## Valve Sizing (Mach Index)
Description | Symbol | Value | Units |  | Engine Speed | Mean Piston Speed | Mach Index | Engine Speeds to Graph
Bore | B | 114.07 | mm |  | rpm | m/s | - | Speed at Max Torque | 4250 | rpm
Stroke | S | 103.71 | mm |  | 0 | 0 | 0 | Rated Speed | 6100 | rpm
Intake Port Air Temp | Tport | 40 | °C |  | 500 | 1.7285 | 0.020989 | Rev Limit | 7200 | rpm
Intake Port Air Press | Pport | 101.325 | kPa |  | 1000 | 3.457 | 0.041979
# Intake Valves | Nvalve,in | 2 | - |  | 1500 | 5.1855 | 0.062968
Intake Valve Diameter | Diavalve,in | 57.912 | mm |  | 2000 | 6.914 | 0.083958
Effective Flow Coefficient | Ceff | 0.45 | - |  | 2500 | 8.6425 | 0.10495
Air Specific Heat Ratio | kair | 1.402 | - |  | 3000 | 10.371 | 0.12594
Universal Gas Constant | R | 8.3145 | J/(K*mol) |  | 3500 | 12.0995 | 0.14693
Molecular Weight of Air | Mwair | 28.9647 | g/mol |  | 4000 | 13.828 | 0.16792
Specific Gas Constant of Air | Rair | 287.055 | J(kg*K) |  | 4500 | 15.5565 | 0.1889
Intake Port Air Density | ρport | 0.0011272 | kg/m^3 |  | 5000 | 17.285 | 0.20989
Individual Valve Area | Avalve | 2634.0682 | mm^2 |  | 5500 | 19.0135 | 0.23088
Effective Valve Area | Avalve,eff | 2370.6613 | mm^2 |  | 6000 | 20.742 | 0.25187
Piston Crown Projected Surface Area | Apiston | 10219.5733 | mm^2 |  | 6500 | 22.4705 | 0.27286
Speed of Sound in Port | Cport | 355.0036 | m/s |  | 7000 | 24.199 | 0.29385
[5 empty] | 7500 | 25.9275 | 0.31484
[5 empty] | 8000 | 27.656 | 0.33583
[5 empty] | 8500 | 29.3845 | 0.35682
[5 empty] | 9000 | 31.113 | 0.37781
[5 empty] | 9500 | 32.8415 | 0.3988
[5 empty] | 10000 | 34.57 | 0.41979
| Speed | 4250 | 6100 | 7200
| Independent | Dependent | Dependent | Dependent
Point | Intake Valve Diamter | Mach Index (Speed @ Max Torque: 4250 rpm) | Mach Index (Speed @ Max Torque: 6100 rpm) | Mach Index (Speed @ Max Torque: 7200 rpm)
-41 | 46.4691 | 0.30788 | 0.4419 | 0.52159
-40 | 46.7482 | 0.30422 | 0.43664 | 0.51538
-39 | 47.0273 | 0.30062 | 0.43147 | 0.50928
-38 | 47.3064 | 0.29708 | 0.4264 | 0.50329
-37 | 47.5855 | 0.29361 | 0.42141 | 0.4974
-36 | 47.8646 | 0.29019 | 0.41651 | 0.49162
-35 | 48.1437 | 0.28684 | 0.41169 | 0.48593
-34 | 48.4228 | 0.28354 | 0.40696 | 0.48035
-33 | 48.7019 | 0.2803 | 0.40231 | 0.47486
-32 | 48.981 | 0.27711 | 0.39774 | 0.46946
-31 | 49.2601 | 0.27398 | 0.39325 | 0.46416
-30 | 49.5392 | 0.2709 | 0.38883 | 0.45894
-29 | 49.8183 | 0.26788 | 0.38448 | 0.45382
-28 | 50.0974 | 0.2649 | 0.38021 | 0.44877
-27 | 50.3765 | 0.26197 | 0.37601 | 0.44381
-26 | 50.6556 | 0.2591 | 0.37188 | 0.43894
-25 | 50.9347 | 0.25626 | 0.36781 | 0.43414
-24 | 51.2137 | 0.25348 | 0.36382 | 0.42942
-23 | 51.4928 | 0.25074 | 0.35988 | 0.42478
-22 | 51.7719 | 0.24804 | 0.35601 | 0.42021
-21 | 52.051 | 0.24539 | 0.35221 | 0.41572
-20 | 52.3301 | 0.24278 | 0.34846 | 0.4113
-19 | 52.6092 | 0.24021 | 0.34477 | 0.40694
-18 | 52.8883 | 0.23768 | 0.34114 | 0.40266
-17 | 53.1674 | 0.23519 | 0.33757 | 0.39844
-16 | 53.4465 | 0.23274 | 0.33405 | 0.39429
-15 | 53.7256 | 0.23033 | 0.33059 | 0.39021
-14 | 54.0047 | 0.22796 | 0.32718 | 0.38618
-13 | 54.2838 | 0.22562 | 0.32383 | 0.38222
-12 | 54.5629 | 0.22332 | 0.32052 | 0.37832
-11 | 54.842 | 0.22105 | 0.31727 | 0.37448
-10 | 55.1211 | 0.21882 | 0.31406 | 0.3707
-9 | 55.4002 | 0.21662 | 0.31091 | 0.36697
-8 | 55.6792 | 0.21445 | 0.3078 | 0.3633
-7 | 55.9583 | 0.21232 | 0.30474 | 0.35969
-6 | 56.2374 | 0.21021 | 0.30172 | 0.35613
-5 | 56.5165 | 0.20814 | 0.29875 | 0.35262
-4 | 56.7956 | 0.2061 | 0.29582 | 0.34916
-3 | 57.0747 | 0.20409 | 0.29293 | 0.34576
-2 | 57.3538 | 0.20211 | 0.29009 | 0.3424
-1 | 57.6329 | 0.20016 | 0.28729 | 0.33909
0 | 57.912 | 0.19823 | 0.28452 | 0.33583
1 | 58.1911 | 0.19634 | 0.2818 | 0.33262
2 | 58.4702 | 0.19447 | 0.27912 | 0.32945
3 | 58.7493 | 0.19262 | 0.27647 | 0.32633
4 | 59.0284 | 0.19081 | 0.27386 | 0.32325
5 | 59.3075 | 0.18901 | 0.27129 | 0.32021
6 | 59.5866 | 0.18725 | 0.26876 | 0.31722
7 | 59.8657 | 0.18551 | 0.26626 | 0.31427
8 | 60.1448 | 0.18379 | 0.26379 | 0.31136
9 | 60.4238 | 0.18209 | 0.26136 | 0.30849
10 | 60.7029 | 0.18042 | 0.25896 | 0.30566
11 | 60.982 | 0.17878 | 0.2566 | 0.30287
12 | 61.2611 | 0.17715 | 0.25426 | 0.30011
13 | 61.5402 | 0.17555 | 0.25196 | 0.2974
14 | 61.8193 | 0.17397 | 0.24969 | 0.29472
15 | 62.0984 | 0.17241 | 0.24745 | 0.29208
16 | 62.3775 | 0.17087 | 0.24524 | 0.28947
17 | 62.6566 | 0.16935 | 0.24306 | 0.2869
18 | 62.9357 | 0.16785 | 0.24091 | 0.28436
19 | 63.2148 | 0.16637 | 0.23879 | 0.28185
20 | 63.4939 | 0.16491 | 0.2367 | 0.27938
21 | 63.773 | 0.16347 | 0.23463 | 0.27694
22 | 64.0521 | 0.16205 | 0.23259 | 0.27453
23 | 64.3312 | 0.16065 | 0.23057 | 0.27215
24 | 64.6103 | 0.15926 | 0.22859 | 0.26981
25 | 64.8893 | 0.15789 | 0.22662 | 0.26749
26 | 65.1684 | 0.15654 | 0.22469 | 0.26521
27 | 65.4475 | 0.15521 | 0.22278 | 0.26295
28 | 65.7266 | 0.1539 | 0.22089 | 0.26072
29 | 66.0057 | 0.1526 | 0.21902 | 0.25852
30 | 66.2848 | 0.15132 | 0.21718 | 0.25635
31 | 66.5639 | 0.15005 | 0.21537 | 0.2542
32 | 66.843 | 0.1488 | 0.21357 | 0.25208
33 | 67.1221 | 0.14756 | 0.2118 | 0.24999
34 | 67.4012 | 0.14635 | 0.21005 | 0.24793
35 | 67.6803 | 0.14514 | 0.20832 | 0.24589
36 | 67.9594 | 0.14395 | 0.20661 | 0.24387
37 | 68.2385 | 0.14278 | 0.20493 | 0.24188
38 | 68.5176 | 0.14162 | 0.20326 | 0.23991
39 | 68.7967 | 0.14047 | 0.20161 | 0.23797
40 | 69.0758 | 0.13934 | 0.19999 | 0.23605
41 | 69.3549 | 0.13822 | 0.19838 | 0.23415
Note on I2: Williams, Justin: Typically, going past 0.6 Mach Index at rated speed results in choked flow, so want to stay below 0.6

## Pulse Wave Tuning
This sheet does NOT find the optimal length. Instead, it finds the opimtal length given a certain desired port length, and trying to stay within that length, changing the port length slightly depending on where the pulse wave in the intake runner is at a given engine speed. If the pulse is on its way back to the valve, it will shorten the runner length slightly until the pulse would arrive when the intake valve opens. If the pulse is still traveling away from the valve, it will lengthen the runner slightly until the pulse would arrive at the valve when the intake valve opens. -JWilliams 2022-05-10
Intake Pulse Wave Tuning
Key | Description | Abbreviation | Value | Unit | Alt Value | Alt Unit | Displacement per Cyl | 0.15 | L
Input | Engine Speed | NE | 4400 | rpm | 73.3333 | Hz | Approx Ideal Runner Length (David Vizard Equation for Runner Length) | 418.8 | mm | 16.4882 | inch
Helpful | Air Temp in Port | TPort | 40 | °C | 104 | °F | Approx Ideal Runner Dia (David Vizard Equation for Runner Dia) | 11.0216 | mm | 0.43392 | inch
Output | Desired Approx Port Length (from Intake Valve to change in dia) | LPort_des | 80 | mm | 3.1496 | inch
| Intake Valve Opening Crank Angle | CAIVO | 13 | deg BTDC | -13 | deg ATDC
| Intake Valve Closing Crank Angle | CAIVC | 65 | deg ABDC | 245 | deg ATDC
| Air Specific Heat Ratio | kair | 1.4 | - | 1.3994
| Universal Gas Constant | Rbar | 8.3145 | J/(K*mol)
| Molecular Weight of Air | MWair | 28.9647 | g/mol
| Specific Gas Constant of Air | Rair | 287.055 | J(kg*K)
| Speed of Sound in Port | cPort | 354.7503 | m/s | 1163.879 | ft/s
| Duration of Crank Angle that Intake Valve is Open | DurationIV_Open | 258 | deg
| Duration of Crank Angle that Intake Valve is Closed | DurationIV_Closed | 462 | deg
| Intake Valve Closed Time | tdur_IV_closed | 0.0175 | sec | 17.5 | ms
| Distance Pulse travels from IVC | DistPulse | 6.2081 | m | 20.3679 | ft
| Number of Pulse Bounces | NBounce | 77.6016 | -
| Number of Closest Even Number Pulse Bounces | NBounce_even | 78 | -
| Number of Times bounce off intake valve |  | 39 | -
| New Approx Port Length | Lport_new | 79.5914 | mm | 3.1335 | inch
Y Max
83
Y Min
78
| Y Lim Offset | 0.40396
| Y Lim Min | 78.0896
| Y Lim Max | 82.2122
| Chart Title | Intake Runner Length Target-Using desired port length as starting point: 80 mm. Temperature of port also affects
Data Table
| Engine Speed | Approx Ideal Intake Length (mm)
| rpm | 79.5914
| 1000 | 79.8707
| 1050 | 79.8007
| 1100 | 80.1049
| 1150 | 80.2461
| 1200 | 80.1519
| 1250 | 79.7541
| 1300 | 80.199
| 1350 | 80.2933
| 1400 | 79.9642
| 1450 | 79.824
| 1500 | 79.8707
| 1550 | 80.1049
| 1600 | 79.7774
| 1650 | 80.3642
| 1700 | 80.3405
| 1750 | 79.6378
| 1800 | 79.8707
| 1850 | 80.2461
| 1900 | 79.8707
| 1950 | 79.5914
| 2000 | 80.3405
| 2050 | 80.2697
| 2100 | 80.2933
| 2150 | 80.4115
| 2200 | 79.5914
| 2250 | 79.8707
| 2300 | 80.2461
| 2350 | 79.6146
| 2400 | 80.1519
| 2450 | 79.6378
| 2500 | 80.3405
| 2550 | 79.9408
| 2600 | 79.5914
| 2650 | 80.53
| 2700 | 80.2933
| 2750 | 80.1049
| 2800 | 79.9642
| 2850 | 79.8707
| 2900 | 79.824
| 2950 | 79.824
| 3000 | 79.8707
| 3050 | 79.9642
| 3100 | 80.1049
| 3150 | 80.2933
| 3200 | 80.53
| 3250 | 79.2911
| 3300 | 79.5914
| 3350 | 79.9408
| 3400 | 80.3405
| 3450 | 80.792
| 3500 | 79.6378
| 3550 | 80.1519
| 3600 | 80.7204
| 3650 | 79.6146
| 3700 | 80.2461
| 3750 | 79.1762
| 3800 | 79.8707
| 3850 | 80.6251
| 3900 | 79.5914
| 3950 | 80.4115
| 4000 | 79.4063
| 4050 | 80.2933
| 4100 | 79.3141
| 4150 | 80.2697
| 4200 | 79.3141
| 4250 | 80.3405
| 4300 | 79.4063
| 4350 | 80.5063
| 4400 | 79.5914
| 4450 | 80.7681
| 4500 | 79.8707
| 4550 | 78.993
| 4600 | 80.2461
| 4650 | 79.3832
| 4700 | 80.7204
| 4750 | 79.8707
| 4800 | 79.0387
| 4850 | 80.4588
| 4900 | 79.6378
| 4950 | 81.152
| 5000 | 80.3405
| 5050 | 79.5451
| 5100 | 81.152
| 5150 | 80.3642
| 5200 | 79.5914
| 5250 | 78.8334
| 5300 | 80.53
| 5350 | 79.7774
| 5400 | 79.0387
| 5450 | 80.8398
| 5500 | 80.1049
| 5550 | 79.3832
| 5600 | 81.297
| 5650 | 80.5775
| 5700 | 79.8707
| 5750 | 79.1762
| 5800 | 81.2003
| 5850 | 80.5063
| 5900 | 79.824
| 5950 | 79.1532
| 6000 | 81.297
| 6050 | 80.6251
| 6100 | 79.9642
| 6150 | 79.3141
| 6200 | 78.6745
| 6250 | 80.9356
| 6300 | 80.2933
| 6350 | 79.6611
| 6400 | 79.0387
| 6450 | 81.4424
| 6500 | 80.8159
| 6550 | 80.199
| 6600 | 79.5914
| 6650 | 78.993
| 6700 | 81.5396
| 6750 | 80.9356
| 6800 | 80.3405
| 6850 | 79.7541
| 6900 | 79.1762
| 6950 | 78.6065
| 7000 | 81.297
| 7050 | 80.7204
| 7100 | 80.1519
| 7150 | 79.5914
| 7200 | 79.0387
| 7250 | 78.4936
| 7300 | 81.3454
| 7350 | 80.792
| 7400 | 80.2461
| 7450 | 79.7075
| 7500 | 79.1762
| 7550 | 78.6518
| 7600 | 81.6859
| 7650 | 81.152
| 7700 | 80.6251
| 7750 | 80.1049
| 7800 | 79.5914
| 7850 | 79.0845
| 7900 | 78.5839
| 7950 | 81.8083
| 8000 | 81.297
Note on I7: Williams, Justin: No reason to trust this, just for reference
Note on I8: Williams, Justin: No reason to trust this, just for reference
Note on B12: Williams, Justin: Is temperature dependent, but assume 1.402 for most cases if not varying with temp. Have some formula to get somewhat close, but should override if known.