## Shaft Fatigue
This sheet only to be used for steel shafts and assumes effects of axial loading is negligible. -Justin Williams 2022-06-02 |  |  |  |  | Key |  | Recall S-N Curve only valid for fully reversed stresses. |  |  |  | SurfaceFinish | StressType | Reliability | K_e | Table 6-4
[5 empty] | Input |  | For other stress conditions, generally should use Modified Goodman, or some other failure criteria such as ASME Elliptical, Soderberg, Gerber, etc. |  |  |  | Ground | Bending | 0.5 | 1 | Temperature | ST/SRT
Material Properties |  |  |  |  | Non-Necesarry Input |  | Recall sigma = M*c/I for bending moment --- M = F*d --- this spreadsheet does not have forces currently and instead works on stresses. |  |  |  | Machined/Cold-Drawn | Pure Axial | 0.9 | 0.897 | 70 | 1
Description | Symbol | Value | Unit |  | Helpful Value for inputs | [5 empty] | Hot-Rolled | Torsion | 0.95 | 0.868 | 100 | 1.008
Brinell's Hardness | HB | 300 | - |  | Output | [5 empty] | As-Forged | Combined Bending/Torsion | 0.999 | 0.753 | 300 | 1.024
Ultimate Tensile Strength | Sut | 105 | ksi |  | Output (Likely Important) | [7 empty] | 0.99 | 0.814 | 200 | 1.02
Yield Strength (Tensile) | Sy | 82 | ksi | [9 empty] | 0.9999 | 0.702 | 400 | 1.018
True Fracture Strength | Sft | 150 | ksi | [9 empty] | 0.99999 | 0.659 | 500 | 0.995
Ultimate Shearing Strength | Ssu | 70.35 | ksi | [9 empty] | 1 | 0.62 | 600 | 0.963
Yield Strength (Shear) | Ssy | 49.2 | ksi | [11 empty] | 700 | 0.927
Ideal Endurance Limit Estimate | Se' | 52.5 | ksi | [11 empty] | 800 | 0.872
Fatigue Strength Coefficient | σf' | 155 | ksi | [11 empty] | 900 | 0.797
[15 empty] | 1000 | 0.698
Shaft Geometry & Use | [14 empty] | 1100 | 0.567
Surface Finish | FinishSurface | Machined/Cold-Drawn | - | [11 empty] | x1 | 70
Outer Diameter (Equivalent) | deq | 1.1 | in | [11 empty] | x2 | 100
Inner Diameter | d_i | 0 | in | [11 empty] | y1 | 1
Distance from Neutral Axis to Surface of Shaft | c | 0.55 | in | * Have not substituted this for d_eq/2 everywhere yet.
Cross Sectional Area of Shaft | A_cs | 0.95033 | in^2 | [11 empty] | y2 | 1.008
Polar Moment of Inertia of Shaft | J | 0.14374 | in^4
Moment of Inertia of Shaft | I_0 | 0.071869 | in^4
Shaft Usage
Stress Loading Type | Loading | Combined Bending/Torsion
Temperature to be used at | TF | 70 | °F
Reliability | R | 99% | -
Marin Correction Factors
Strength Ratio for Elevated Temp vs Room Temp | ST/SRT | 1 | -
Ultimate Tensile Strength at Temp | Sut @Temp | 105 | ksi
Surface Condition Factor | ka | 0.78659 | -
Size Factor | kb | 0.87021 | -
Load Factor | kc | 1 | -
Temperature Factor | kd | 1 | -
Reliability Factor | ke | 0.814 | -
Miscellaneous Factor | kf | 1 | -
Overall Correction Factor | koverall | 0.55718 | -
Endurance Limit (corrected) | Se | 29.252 | ksi
Theoretical Stress Concentration Factors
Radius of Stress Concentration Feature | rscf | 0.11 | in
Stress concentration Factor | Kt | 1.6817
Stress concentration Factor for Torsion | Kts | 1.4195
Neuber Constant | sqrt(a) | 0.058169 | sqrt(in)
Neuber Constant for Torsion | sqrt(a)_s | 0.044379 | sqrt(in)
Notch Sensitivity | q | 0.85078
Notch Sensitivity Check | q | 0.85078 | -
Notch Sensitivity for Torsion | q_s | 0.88198 | -
Fatigue Stress Concentration Factor | Kf | 1.58 | - | Use this to multiply the nominal stress by to evaluate in the stress concentrated area.
Fatigue Stress Concentration Factor for Torsion | Kfs | 1.37 | -
Loads
Shaft Speed |  | 1725 | rpm | 180.6416 | rad/s
Shaft Transmitted Power |  | 10.0577 | HP | 7500 | W
Shaft Torque Transmitted |  | 367.4713 | in*lbf | 41.5187 | N*m
Torque that causes a midrange stress | Tm | 1350 | in*lbf
Torque that causes an alternating stress | Ta | 350 | in*lbf
Moment that causes a midrange stress | Mm | 900 | in*lbf
Moment that causes alternating stress | Ma | 1950 | in*lbf
Shaft Stresses
Midrange Bending Stress | σm | 10882.3239 | psi
Alternating Bending Stress | σa | 23578.3684 | psi
Midrange Torsional Stress | τm | 7076.9543 | psi
Alternating Torsional Stress | τa | 1834.7659 | psi
Midrange Bending Stress Check | σm | 10882.3239 | psi
Alternating Bending Stress Check | σa | 23578.3684 | psi
Midrange Torsional Stress Check | τm | 7076.9543 | psi
Alternating Torsional Stress Check | τa | 1834.7659 | psi
Stress Calculation Check - Both Methods Same | Check | Yes | -
Von Mises Stress for Alternating Stresses | σa' | 23.7916 | ksi
Von Mises Stress for Midrange Stresses | σm' | 16.3913 | ksi
Von Mises Max Stress | σmax' | 37.7597 | ksi
Conservative Alternative for Von Mises Max Stress | σmax'_cons | 40.1829 | ksi
Factors of Safety
First Cycle Yield Factor of Safety | ny | 2.1716 | -
First Cylce Yield Factor of Safety (Alternative Conservative Method) | ny_cons | 2.0407
Gerber A (alternating) Helper Cell |  | 6217.717 | psi
Gerber B (midrange) Helper Cell |  | 4283.7235 | psi
DE-Goodman Factor of Safety | nf,Goodman | 1.0315 | -
DE-Soderberg Factor of Safety | nf,Soderberg | 0.98695 | -
DE-ASME Elliptic Factor of Safety | nf,ASME-Elliptic | 1.194 | -
DE-Gerber Factor of Safety | nf,Gerber | 1.1873 | -
DE-Morrow Factor of Safety |  | 1.0839
Cycles
Number of Cycles (Target) | N | 13000000 | -
Number of Cycles to Endurance Limit | Ne | 1000000 | -
Number of Cycles (1000) | N1000 | 1000 | -
Coefficient b | b | -0.074618 | -
Ideal Fatigue Strength @ Target Cycles | Sf'(targetNcycles) | 43.355 | ksi
Ideal Fatigue Strength @ 1000 Cycles | Sf'(1000) | 87.9052 | ksi
Ideal Fatigue Strength @ Endurance Limit | Sf'(Ne) | 52.5 | ksi
Fatigue Strength Fraction | f | 0.83719 | -
Low Cycle Region
Number of Cycles | N | #N/A | -
| a | 105 | ksi
| b | -0.074618 | -
Fatigue Strength | Sf,low | #N/A | ksi
High Cycle Region
Number of Cycles | N | #N/A | -
| a | 264.1638 | ksi
| b | -0.15929 | -
Fatigue Strength | Sf,high | #N/A | ksi
Infinite Cycle Region
Number of Cycles | N | 13000000 | -
Fatigue Strength | Sf,inf | 29.252 | ksi
Fatigue Strength @ Cycle
Number of Cycles | N_Cycles | 13000000 | -
Fatigue Strength @ N_Cycles | Sf | 29.252 | ksi
S-N Curve Chart Data |  |  | S-N Curve
N | Sf | Sf corrected | Load State
1 | 105 | 105 | x | y
1000 | 87.9052 | 87.9052 | 13000000 | 0
1000000 | 52.5 | 29.252 | 13000000 | 29.252
1000000000000 | 52.5 | 29.252
| Fatigue Diagram (Alternating Stress vs Midrange Stress) | [7 empty] | Modified Goodman
Type | Load Line |  | Goodman |  | Langer (Yield) |  | Soderberg |  | Midrange Stress | Alternating Stress
point | Midrange Stress | Alternating Stress | Midrange Stress | Alternating Stress | Midrange Stress | Alternating Stress | Midrange Stress | Alternating Stress | 0 | 29.252
1 | 0 | 0 | 0 | 29.252 | 0 | 82 | 0 | 29.252 | 73.118 | 8.882
2 | 16.3913 | 23.7916 | 105 | 0 | 82 | 0 | 82 | 0 | 82 | 0
series | point | x | y
Limit | 1 | 0 | 29.252
| 2 | 105 | 105 | Static Fracture
| 3 | 0 | -29.252
pos modified goodman | 1 | 0 | 29.252
| 2 | 73.118 | 82
| 3 | 82 | 82
| 4 | 73.118 | 64.236
| 5 | 0 | -29.252
pos midrange | 1 | 0 | 0
| 2 | 105 | 105
stress state | 1 | 16.3913 | -7.4003
| 2 | 16.3913 | 40.1829
Example Max repeated Stress | 1 | 22.8783 | 0
| 2 | 22.8783 | 45.7566
| gerber |  | asme
point | x | y | x | y
0 | 0 | 29.252 | 0 | 29.252
1 | 2.1 | 29.2403 | 1.64 | 29.2461
2 | 4.2 | 29.2052 | 3.28 | 29.2286
3 | 6.3 | 29.1467 | 4.92 | 29.1993
4 | 8.4 | 29.0648 | 6.56 | 29.1582
5 | 10.5 | 28.9595 | 8.2 | 29.1054
6 | 12.6 | 28.8308 | 9.84 | 29.0406
7 | 14.7 | 28.6786 | 11.48 | 28.9639
8 | 16.8 | 28.5031 | 13.12 | 28.8751
9 | 18.9 | 28.3042 | 14.76 | 28.7742
10 | 21 | 28.0819 | 16.4 | 28.661
11 | 23.1 | 27.8362 | 18.04 | 28.5353
12 | 25.2 | 27.5671 | 19.68 | 28.397
13 | 27.3 | 27.2745 | 21.32 | 28.246
14 | 29.4 | 26.9586 | 22.96 | 28.0819
15 | 31.5 | 26.6193 | 24.6 | 27.9046
16 | 33.6 | 26.2566 | 26.24 | 27.7138
17 | 35.7 | 25.8705 | 27.88 | 27.5093
18 | 37.8 | 25.4609 | 29.52 | 27.2907
19 | 39.9 | 25.028 | 31.16 | 27.0577
20 | 42 | 24.5717 | 32.8 | 26.8099
21 | 44.1 | 24.0919 | 34.44 | 26.5469
22 | 46.2 | 23.5888 | 36.08 | 26.2682
23 | 48.3 | 23.0623 | 37.72 | 25.9734
24 | 50.4 | 22.5123 | 39.36 | 25.6618
25 | 52.5 | 21.939 | 41 | 25.333
26 | 54.6 | 21.3422 | 42.64 | 24.9861
27 | 56.7 | 20.7221 | 44.28 | 24.6204
28 | 58.8 | 20.0786 | 45.92 | 24.235
29 | 60.9 | 19.4116 | 47.56 | 23.8291
30 | 63 | 18.7213 | 49.2 | 23.4016
31 | 65.1 | 18.0075 | 50.84 | 22.9512
32 | 67.2 | 17.2704 | 52.48 | 22.4765
33 | 69.3 | 16.5098 | 54.12 | 21.976
34 | 71.4 | 15.7259 | 55.76 | 21.4479
35 | 73.5 | 14.9185 | 57.4 | 20.8901
36 | 75.6 | 14.0878 | 59.04 | 20.3001
37 | 77.7 | 13.2336 | 60.68 | 19.6751
38 | 79.8 | 12.356 | 62.32 | 19.0115
39 | 81.9 | 11.4551 | 63.96 | 18.3053
40 | 84 | 10.5307 | 65.6 | 17.5512
41 | 86.1 | 9.5829 | 67.24 | 16.7428
42 | 88.2 | 8.6118 | 68.88 | 15.8717
43 | 90.3 | 7.6172 | 70.52 | 14.9271
44 | 92.4 | 6.5992 | 72.16 | 13.8939
45 | 94.5 | 5.5579 | 73.8 | 12.7506
46 | 96.6 | 4.4931 | 75.44 | 11.4644
47 | 98.7 | 3.4049 | 77.08 | 9.98
48 | 100.8 | 2.2934 | 78.72 | 8.1906
49 | 102.9 | 1.1584 | 80.36 | 5.8211
50 | 105 | 0 | 82 | 0
Note on A5: Williams, Justin: Used for Fatigue Strength Coefficient. Just used to ensure material soft enough for equation to be valid.
Note on A8: Williams, Justin: Used for DE-Morrow Factor of Safety
Note on A9: Williams, Justin: Eq 6-54
Note on A10: Williams, Justin: Eq 5-20
Note on A11: Williams, Justin: Eq 6-8 Note this is for highly polished, room temp, etc.
Note on A12: Williams, Justin: SAE Approximation for steels with H_B <=500 : S_ut + 50 kpsi
Note on A16: Williams, Justin: If diameter of rotating part is not applicable, use an equivalent diameter. The diameter that would be needed for a rotating bending speciment so its amount of area at the critical cross-section that experieinces 95% of the max stress or higher is equal to the amount of area for the actual part's critical cross sectino that experieinces 95% of the max stress or higher. See Table 6-3, Eq 6-24, Eq 6-25 for more info.
Note on C18: Williams, Justin: Generally half of the outer diameter.
Note on A24: Williams, Justin: If combined load for shaft, use "Bending" to ste k_c = 1 as this will be handled with Distortion-Energy method instead.
Note on C25: Williams, Justin: Below 70 deg F and above 1100 deg F will use constants.
Note on A26: Williams, Justin: Atte
Note on A30: Williams, Justin: Marin Factor will take this into account as well. This is not used for any calculations, but just for reference.
Note on A31: Williams, Justin: Used to account for the roughness of a part that are microscopic 'stress concentrations' that may develop micro-cracks then propogate.
Note on A32: Williams, Justin: Changes based on how much material is being utilized to carry the stress IE what the stress shape looks like
Note on A33: Williams, Justin: If combined loading, this should be set to 1 as this is handled elsewhere.
Note on A35: Williams, Justin: Will change the slope of the line in the endurance strength vs tensile strength chart to try to skew away from 'average' at 0.5, to capture more of possible data if using 0.9999, etc.
Note on A36: Williams, Justin: Usually leave at '1'. Probably only use this if historical data dictates so.
Note on A38: Williams, Justin: Note that torsion will be lower than a combined bending and torsion. This SHOULD be handled elsewhere due to the load factor factor being handled elsewhere, but looking into it to be sure.
Note on B38: Williams, Justin: S_se for shearing endurance if Torsional Stress Type
Note on A42: Williams, Justin: Fig A-15 etc
Note on A43: Williams, Justin: Fig A-15-8 for example
Note on A47: Williams, Justin: Figure 6-20
Note on A49: Williams, Justin: Fig A-15-12 can be used as well, if wanting to estimate without formulas
Note on E55: Williams, Justin: If this is a steady-state condition, then this is the number to input for T_m below.
Note on A73: Williams, Justin: This
Note on A77: Williams, Justin: Eq 6-49 Langer Static Yield
Note on A81: Williams, Justin: Believe the MODIFIED Goodman is generally the most widely used criteria for steel fatigue. This is simply the area inscribed under the goodman AND langer lines on the chart.
Note on C81: Williams, Justin: Be sure to check for first cycle yield as well!
Note on A82: Williams, Justin: This is the most conservative…not sure when it is typically used though. I tend to lean towards the modified Goodman (Goodman and Langer combo).
Note on A83: Williams, Justin: Table 6-7
Note on A84: Williams, Justin: Table 6-7
Note on C89: Williams, Justin: Typically 10^6 Sometimes 10^7 Rarely other values
Note on A93: Williams, Justin: Found other info out there other than Shigley's that stated that 0.9*S_ut was a good approximation. Am using a combination of both, whichever is lower. Doing this because the SAE approximation of S_ut+50ksi for the Fatigue Strength Coefficient can result in this value being even higher than S_ut for low S_ut values, which does not make sense to me.