## Sheet1
Natural Frequency of Suspension | [5 empty] | Lateral Acceleration & Weight Transfer due to Cornering | [5 empty] | Weight Transfer due to Longitudinal Acceleration | [5 empty] | Spring Stiffness
Description | Abbreviation | Value | Unit | Alt Value | Alt Unit | Description | Abbreviation | Value | Unit | Alt Value | Alt Unit | Description | Abbreviation | Value | Unit | Alt Value | Alt Unit | Description | Abbreviation | Value | Unit | Alt Value | Alt Unit
Mass of Vehicle | mv | 550 | kg | 1212.5424 | lbm | Mass of Vehicle | mv | 1361 | kg | 3000.4914 | lbm | Mass of Vehicle | mv | 101.9716 | kg | 224.8089 | lbm | Diameter of Spring Wire | d_wire | 6.35 | mm | 0.25 | in
Acceleration due to gravity | g | 9.8066 | m/s^2 | 32.174 | ft/s^2 | Acceleration due to gravity | g | 9.8066 | m/s^2 | 32.174 | ft/s^2 | Acceleration due to gravity | g | 9.8066 | m/s^2 | 32.174 | ft/s^2 | Shear Modulus | G | 78.5 | Mpa | 11385.4624 | psi
Weight of Vehicle | Wveh | 5393.6575 | N | 1212.5424 | lbf | Weight of Vehicle | Wveh | 13346.8506 | N | 3000.4914 | lbf | Weight of Vehicle | Wveh | 1000 | N | 224.8089 | lbf | Number of free coils | N_free | 5 | - |  | -
Front Spring Rate |  | 24.52 | N/mm | 140.0128 | lbf/in | Cornering Speed of vehicle | sveh_corn | 48.3 | kph | 30.0122 | mph | Wheelbase | L_wb | 2540 | mm | 100 | in | Number of active coils | N_active | 5.5 | - |  | -
Rear Spring Rate |  | 36.2284 | N/mm | 206.8694 | lbf/in | Cornering Speed of vehicle | sveh_corn_mps | 13.4167 | m/s | 44.0179 | ft/s | Height of Center of Gravity | CGheight | 508.1 | mm | 20.0039 | in | Outer Diameter of Coil | d_outer | 152.4 | mm | 6 | in
Wheelbase | L_wb | 1669 | mm | 65.7087 | in | Cornering Radius | Rcorn | 18.4 | m | 60.3675 | ft | Center of Gravity Forward of Rear Axle | CGlongitudinal_from_rear | 1270 | mm | 50 | in | Diameter of coil (to center of wire) | d | 146.05 | mm | 5.75 | in
Center of Gravity of Sprung Weight from Rear Axle |  | 800 | mm | 31.4961 | in | Radial Speed of Vehicle | ω | 0.72917 | rad/s | 0.72917 | rad/s | Center of Gravity Lateral from centerline (neg is towards driver) | CGlateral_from_center | -50 | mm | -1.9685 | in | Spring Stiffness | k | 931.1233 | N/m | 5.3169 | lbf/in
Front Unsprung Weight |  | 85 | N | 19.1088 | lbf | Centrifugal Force due to Cornering | Fcent | 13314.6441 | N | 2993.2511 | lbf | Static Weight Front | Wstatic_front | 6673.4253 | N | 1500.2457 | lbf
Rear Unsprung Weight |  | 1036 | N | 232.9021 | lbf | Average Cornering Force on each tire | Fcent_avg | 3328.661 | N | 748.3128 | lbf | Static Weight Rear | Wstatic_rear | 6673.4253 | N | 1500.2457 | lbf
Unsprung Weight |  | 1121 | N | 252.0108 | lbf | Lateral Acceleration | alat | 9.783 | m/s^2 | 32.0964 | ft/s^2 | Longitudinal Acceleration | alon | 4.9 | m/s^2 | 16.0761 | ft/s^2
Sprung Weight |  | 4272.6575 | N | 960.5316 | lbf | Lateral Acceleration | glat | 0.99759 | g | 0.99759 | g | Inertia Force | FInertia_accel_lon | 6668.9 | N | 1499.2284 | lbf
Sprung Weight Front |  | 2048.0084 | N | 460.4106 | lbf | Height of Center of Gravity | CGheight | 508 | mm | 20 | in | Weight Transfer due to fore-aft lean | Wtransfer_accel | 1334.0426 | N | 299.9047 | lbf
Sprung Weight Rear |  | 2224.6491 | N | 500.121 | lbf | Front Trackwidth | Ltw_front | 1525 | mm | 60.0394 | in | Weight on Front Tires during Acceleration | Wfront_tires_accel | 5339.3828 | N | 1200.341 | lbf
Ratio of Sprung to Unsprung Weight |  | 3.8115 | - |  |  | Rear Trackwidth | Ltw_rear | 1525 | mm | 60.0394 | in | Weight on Rear Tires during Acceleration | Wrear_tires_accel | 8007.4679 | N | 1800.1504 | lbf
Ratio of Sprung to Total Weight |  | 0.79216 | - |  |  | Trackwidth (avg) | Ltw | 1525 | mm | 60.0394 | in
Ratio of Sprung to Unsprung Weight of Front |  | 24.0942 | - |  |  | Static Weight Left | Wstatic_left | 7111.027 | N | 1598.6225 | lbf
Ratio of Sprung to Unsprung Weight of Rear |  | 2.1473 | - |  |  | Static Weight Right | Wstatic_right | 6235.8237 | N | 1401.8689 | lbf
Front Suspension Natural Frequency |  | 1.7245 | Hz |  |  | Max Speed at Radius (Tipping) | smax_turn_tip | 59.2461 | kph | 36.8138 | mph
Rear Suspension Natural Frequency |  | 2.0113 | Hz |  |  | Max Speed at Radius (Tipping) | smax_turn_tip_mps | 16.4573 | m/s | 53.9936 | ft/s
Speed of Vehicle |  | 20 | kph | 12.4274 | mph | Weight Transfer due to cornering | Wtransfer_corner | 4435.3044 | N | 997.0961 | lbf
Speed of Vehicle (mps) |  | 5.5556 | m/s | 18.2269 | ft/s | Wheelbase | Lwb | 2540 | mm | 100 | in
Time Delay for Bump affecting Rear after affecting Front |  | 0.30042 | s | 300.42 | ms | Front Unsprung Weight |  | 400 | N | 89.9236 | lbf
Natural Period of Front |  | 0.57986 | s | 579.8627 | ms | Rear Unsprung Weight |  | 600 | N | 134.8854 | lbf
Natural Period of Rear |  | 0.49719 | s | 497.1939 | ms | Unsprung Weight |  | 1000 | N | 224.8089 | lbf
Ideal Natural Period of Front at Speed of Vehicle |  | 0.79761 | s | 797.6139 | ms | Sprung Weight |  | 12346.8506 | N | 2775.6824 | lbf
Ideal Front Suspension Natural Frequency at Speed of Vehicle |  | 1.2537 | Hz |  |  | Ratio of Sprung to Unsprung Weight |  | 12.3469 | -
[6 empty] | Ratio of Sprung to Total Weight |  | 0.92508 | -
[6 empty] | Front Unsprung Mass Center of Gravity Height |  | 30 | mm | 1.1811 | in
[6 empty] | Rear Unsprung Mass Center of Gravity Height |  | 42 | mm | 1.6535 | in
[6 empty] | Center of Gravity of Sprung Weight from Rear Axle |  | 1400 | mm
[6 empty] | Centrifugal Force due to Sprung Weight Cornering |  | 12317.0571 | N
[6 empty] | Centrifugal Force on Front Roll Center |  | 6788.9291 | N | 1526.212 | lbf
[6 empty] | Centrifugal Force on Rear Roll Center |  | 5528.128 | N | 1242.7726 | lbf
[6 empty] | Centrifugal Force on Unsprung Front Components |  | 399.0348 | N | 89.7066 | lbf
[6 empty] | Centrifugal Force on Unsprung Rear Components |  | 598.5522 | N | 134.5599 | lbf
[6 empty] | Total Roll Stiffness |  |  | N*mm/deg | 0 | lbf*in/deg
[6 empty] | Front Roll Stiffness |  |  | N*mm/deg | 0 | lbf*in/deg
[6 empty] | Rear Roll Stiffness |  |  | N*mm/deg | 0 | lbf*in/deg
Total Roll Couple
[6 empty] | Front Roll Couple |  | #DIV/0!
[6 empty] | Rear Roll Couple |  | #DIV/0!
[6 empty] | Front Roll Center Height |  | 120 | mm | 4.7244 | in
[6 empty] | Rear Roll Center Height |  | 120 | mm | 4.7244 | in
[6 empty] | Front Weight Transfer due to Body Roll |  | #DIV/0! | N | #DIV/0! | lbf
[6 empty] | Rear Weight Transfer due to Body Roll |  | #DIV/0! | N | #DIV/0! | lbf
[6 empty] | Front Weight Transfer due to Roll-Center Height |  | 534.2108 | N | 120.0954 | lbf
[6 empty] | Rear Weight Transfer due to Roll-Center Height |  | 435.0002 | N | 97.7919 | lbf
[6 empty] | Front Weight Transfer due to Unsprung Mass |  | 7.8499 | N | 1.7647 | lbf
[6 empty] | Rear Weight Transfer due to Unsprung Mass |  | 16.4847 | N | 3.7059 | lbf
[6 empty] | Front Total Weight Transfer |  | #DIV/0! | N | #DIV/0! | lbf
[6 empty] | Rear Total Weight Transfer |  | #DIV/0! | N | #DIV/0! | lbf
Note on I20: Williams, Justin: Assumes tires maintain traction and do not skid and car stays on constant radius. Also assumes center of gravity at car centerline.
Note on B21: Williams, Justin: Try to get the front and rear natural frequencies to match somewhat closely if possible. However, make sure front has a bit of lower frequency than the rear, so that after hitting bump, the front takes a bit longer to cycle through than the rear. At speed, the front will hit first, but ultimately want to move at same time to prevent pitching of vehicle, so have front take longer to cycle. 0.5-1 Hz Typical passenger car 1.0-1.5 Hz Typical pickup 1.5-2.0 Hz Typical Street/Strip Car > 2.0 Hz Typical racecar
Note on I21: Williams, Justin: Assumes tires maintain traction and do not skid and car stays on constant radius. Also assumes center of gravity at car centerline.
Note on I22: Williams, Justin: This assumes that the CoG location does NOT change during cornering.
Note on B27: Williams, Justin: Assumes rear natural period is held as independent variable
Note on I52: Williams, Justin: Total Lateral weight transfer = weight transfer due to body roll (centrifugal force ating on CG) + WT due to roll center height + WT due to unsprung weight

## Draft
Natural Frequency of Suspension | [5 empty] | Weight Transfer due to Lateral (Cornering) and Longitudinal Acceleration | [6 empty] | Coil Spring Stiffness (Rate) | [5 empty] | Leaf Spring Stiffness (Rate) | [6 empty] | Wheel Rate (if spring not mounted directly to axle) (Use this for typical independent suspension)
Description | Abbreviation | Value | Unit | Alt Value | Alt Unit | Description | Abbreviation | Value | Unit | Alt Value | Alt Unit |  | Description | Abbreviation | Value | Unit | Alt Value | Alt Unit | Description | Abbreviation | Value | Unit | Alt Value | Alt Unit |  | Description | Abbreviation | Value | Unit | Alt Value | Alt Unit
Mass of Vehicle | mv | 550 | kg | 1212.5424 | lbm | Mass of Vehicle | mv | 1360.7771 | kg | 3000 | lbm |  | Diameter of Spring Wire | d_wire | 15.75 | mm | 0.62008 | in | Leaf Spring Type |  | Quarter-Elliptic Laminated |  |  |  |  | Spring Rate | k | 87750 | N/m | 501.0654 | lbf/in
Acceleration due to gravity | g | 9.8066 | m/s^2 | 32.174 | ft/s^2 | Acceleration due to gravity | g | 9.8066 | m/s^2 | 32.174 | ft/s^2 |  | Shear Modulus | G | 77.5661 | Mpa | 11250.0117 | psi | Width of Leaves | W | 76.2 | mm | 3 | in |  | Distance fom Control Arm Inner Conctrol Arm Pivots to Center Point where Spring acts on Lower Control Arm | a | 250 | mm | 9.8425 | in
Weight of Vehicle | Wveh | 5393.6575 | N | 1212.5424 | lbf | Weight of Vehicle | Wveh | 13344.6648 | N | 3000 | lbf |  | Number of free coils | N_free | 9.5 | - |  | - | Young's Modulus | E | 210 | GPa | 30457924.9233 | psi |  | Length of Lower Control Arm from Ball Joint to Inner Pivots | b | 355.6 | mm | 14 | in
Front Spring Rate |  | 24.52 | N/mm | 140.0128 | lbf/in | Height of Center of Gravity | CGheight | 508.3333 | mm | 20.0131 | in |  | Number of active coils | N_active | 10 | - |  | - | Number of Leaves | N | 5 | - |  | - |  | Ratio of Spring Lever Arm to Ball Joint Lever Arm |  | 0.70304 | -
Rear Spring Rate |  | 36.2284 | N/mm | 206.8694 | lbf/in | Center of Gravity Forward of Rear Axle | CGlongitudinal_from_rear | 1270 | mm | 50 | in |  | Outer Diameter of Coil | d_outer | 142.8 | mm | 5.622 | in | Thickness of Leaves | t | 6.35 | mm | 0.25 | in |  | Distance from Lower Ball Joint to Front Suspension Instant Center (Believe instant center is point made by intersecting lines from lower ball joint to lower control arm pivots out with the line of the upper ball joint ot the upper control armpivots) | c | 2286 | mm | 90 | in
Wheelbase | L_wb | 1669 | mm | 65.7087 | in | Center of Gravity Lateral from centerline (neg is towards driver) | CGlateral_from_center | 0 | mm | 0 | in |  | Diameter of coil (to center of wire) | d | 127.05 | mm | 5.002 | in | Length of Spring | L | 1524 | mm | 60 | in |  | Distance from Center of Tire Contact Patch to Front Suspension Instanct Center | d | 2387.6 | mm | 94 | in
Center of Gravity of Sprung Weight from Rear Axle |  | 800 | mm | 31.4961 | in | Wheelbase | Lwb | 2540 | mm | 100 | in |  | Spring Stiffness (Spring Rate) | k | 29092.4431 | N/m | 166.1221 | lbf/in | Spring Stiffness (Spring Rate) | k | 964.6267 | N/m | 5.5082 | lbf/in |  | Ratio of Ball Joint to Instant Center Distance to Tire Patch Center to Instant Center Distance |  | 0.95745 | -
Front Unsprung Weight |  | 85 | N | 19.1088 | lbf | Front Trackwidth | Ltw_front | 1525 | mm | 60.0394 | in | [14 empty] | Ratio of Wheel Rate to Spring Rate |  | 0.45309 | -
Rear Unsprung Weight |  | 1036 | N | 232.9021 | lbf | Rear Trackwidth | Ltw_rear | 1525 | mm | 60.0394 | in | [14 empty] | Wheel Rate |  | 39758.7708 | N/m | 227.0284 | lbf/in
Unsprung Weight |  | 1121 | N | 252.0108 | lbf | Trackwidth (Avg) | Ltw | 1525 | mm | 60.0394 | in
Sprung Weight |  | 4272.6575 | N | 960.5316 | lbf | Wedge Weight |  | 0 | N | 0 | lbf
Sprung Weight Front |  | 2048.0084 | N | 460.4106 | lbf | Wedge Location |  | Rear Right | - |  | -
Sprung Weight Rear |  | 2224.6491 | N | 500.121 | lbf | Static Weight Distribution Front |  | 50% | - |  | -
Ratio of Sprung to Unsprung Weight |  | 3.8115 | - |  |  | Static Weight Distribution Left |  | 50% | - |  | -
Ratio of Sprung to Total Weight |  | 0.79216 | - |  |  | Static Weight Front | Wstatic_front | 6672.3324 | N | 1500 | lbf
Ratio of Sprung to Unsprung Weight of Front |  | 24.0942 | - |  |  | Static Weight Rear | Wstatic_rear | 6672.3324 | N | 1500 | lbf
Ratio of Sprung to Unsprung Weight of Rear |  | 2.1473 | - |  |  | Static Weight Left | Wstatic_left | 6672.3324 | N | 1500 | lbf
Front Suspension Natural Frequency |  | 1.7245 | Hz |  |  | Static Weight Right | Wstatic_right | 6672.3324 | N | 1500 | lbf
Rear Suspension Natural Frequency |  | 2.0113 | Hz |  |  | Static Left-Side Weight Bias |  | 0 |  | 0 | lbf
Speed of Vehicle |  | 20 | kph | 12.4274 | mph | Static Weight Distribution Front Left |  | 25% | - |  | -
Speed of Vehicle (mps) |  | 5.5556 | m/s | 18.2269 | ft/s | Static Weight Distribution Front Right |  | 25% | - |  | -
Time Delay for Bump affecting Rear after affecting Front |  | 0.30042 | s | 300.42 | ms | Static Weight Distribution Rear Left |  | 25% | - |  | -
Natural Period of Front |  | 0.57986 | s | 579.8627 | ms | Static Weight Distribution Rear Right |  | 25% | - |  | -
Natural Period of Rear |  | 0.49719 | s | 497.1939 | ms | Static Tire Loading - Front Left |  | 3336.1662 | N | 750 | lbf
Ideal Natural Period of Front at Speed of Vehicle |  | 0.79761 | s | 797.6139 | ms | Satic Tire Loading - Front Right |  | 3336.1662 | N | 750 | lbf
Ideal Front Suspension Natural Frequency at Speed of Vehicle |  | 1.2537 | Hz |  |  | Satic Tire Loading - Rear Left |  | 3336.1662 | N | 750 | lbf
[6 empty] | Satic Tire Loading - Rear Right |  | 3336.1662 | N | 750 | lbf
[6 empty] | Longitudinal Acceleration | alon | 0 | m/s^2 | 0 | ft/s^2
[6 empty] | Inertia Force (longitudinal acceleration) | FInertia_accel_lon | 0 | N | 0 | lbf
[6 empty] | Weight Transfer due to fore-aft lean | Wtransfer_accel | 0 | N | 0 | lbf
[6 empty] | Weight on Front Tires during Longitudinal Acceleration | Wfront_tires_accel | 6672.3324 | N | 1500 | lbf
[6 empty] | Weight on Rear Tires during Longitudinal Acceleration | Wrear_tires_accel | 6672.3324 | N | 1500 | lbf
[6 empty] | Direction of Turn | Dir_turn | Left | - |  | -
[6 empty] | Cornering Radius | Rcorn | 0 | m | 0 | ft
[6 empty] | Cornering Speed of vehicle | sveh_corn | 48.2842 | kph | 30.0024 | mph
[6 empty] | Cornering Speed of vehicle | sveh_corn_mps | 13.4123 | m/s | 44.0035 | ft/s
[6 empty] | Radial Speed of Vehicle | ω | 0 | rad/s | 0 | rad/s
[6 empty] | Centrifugal Force due to Cornering | Fcent | 0 | N | 0 | lbf
[6 empty] | Average Cornering Force on each tire | Fcent_avg | 0 | N | 0 | lbf
[6 empty] | Lateral Acceleration | alat | 0 | m/s^2 | 0 | ft/s^2
[6 empty] | Lateral Acceleration | glat | 0 | g | 0 | g
[6 empty] | Max Speed at Radius (Tipping) | smax_turn_tip | ∞ | kph | ∞ | mph
[6 empty] | Max Speed at Radius (Tipping) | smax_turn_tip_mps | ∞ | m/s | ∞ | ft/s
[6 empty] | Lateral Weight Transfer due to Cornering | Wtransfer_corner | 0 | N | 0 | lbf
[6 empty] | Lateral Weight Transfer due to Cornering (Front) |  | 0 | N | 0 | lbf
[6 empty] | Lateral Weight Transfer due to Cornering (Rear) |  | 0 | N | 0 | lbf
[6 empty] | Lateral Weight Transfer due to Front Stabalizer Bar |  | 0 | N | 0 | lbf | [13 empty] | Spring Load
[6 empty] | Lateral Weight Transfer due to Rear Stabalizer Bar |  | 0 | N | 0 | lbf | [13 empty] | 0
[6 empty] | Weight Transfer - Front Left |  | 0 |  | 0 | lbf | [13 empty] | 0
[6 empty] | Weight Transfer - Front Right |  | 0 |  | 0 | lbf | [13 empty] | 0
[6 empty] | Weight Transfer - Rear Left |  | 0 |  | 0 | lbf | [13 empty] | 0
[6 empty] | Weight Transfer - Rear Right |  | 0 |  | 0 | lbf | [13 empty] | 0
[6 empty] | Tire Dynamic Load - Front Left |  | 3336.1662 | N | 750 | lbf | [13 empty] | 0
[6 empty] | Tire Dynamic Load - Front Right |  | 3336.1662 | N | 750 | lbf | [13 empty] | 0
[6 empty] | Tire Dynamic Load - Rear Left |  | 3336.1662 | N | 750 | lbf | [13 empty] | 0
[6 empty] | Tire Dynamic Load - Rear Right |  | 3336.1662 | N | 750 | lbf | [13 empty] | 0
[6 empty] | Tire Traction Available - Front Left |  | 3918.1159 | N | 880.8275 | lbf
[6 empty] | Tire Traction Available - Front Right |  | 3918.1159 | N | 880.8275 | lbf
[6 empty] | Tire Traction Available - Rear Left |  | 3918.1159 | N | 880.8275 | lbf
[6 empty] | Tire Traction Available - Rear Right |  | 3918.1159 | N | 880.8275 | lbf
[6 empty] | Front Cornering 'Force' |  | 1.1744 | g | 1.1744 | g
[6 empty] | Rear Cornering 'Force' |  | 1.1744 | g | 1.1744 | g
[6 empty] | Total Cornering 'Force' |  | 1.1744 | g | 1.1744 | g
[6 empty] | Limiting Cornering 'Force' |  | 1.1744 | g | 1.1744 | g
[6 empty] | Tendency to Under/Over Steer |  | Neutral | - |  | -
[6 empty] | Front Unsprung Weight |  | 1334.5 | N | 300.0075 | lbf
[6 empty] | Rear Unsprung Weight |  | 1334.5 | N | 300.0075 | lbf
[6 empty] | Unsprung Weight |  | 2669 | N | 600.0151 | lbf
[6 empty] | Sprung Weight |  | 10675.6648 | N | 2399.9849 | lbf
[6 empty] | Sprung Weight on Front Left Tire (Static Load Only) |  | 2668.9162 | N | 599.9962 | lbf
[6 empty] | Sprung Weight on Front Right Tire (Static Load Only) |  | 2668.9162 | N | 599.9962 | lbf
[6 empty] | Sprung Weight on Rear Left Tire (Static Load Only) |  | 2668.9162 | N | 599.9962 | lbf
[6 empty] | Sprung Weight on Rear Right Tire (Static Load Only) |  | 2668.9162 | N | 599.9962 | lbf
[6 empty] | Sprung Weight on Front Left Tire |  | 2668.9162 | N | 599.9962 | lbf | Want to account for cornering force changing distribution of unsprung weight
[6 empty] | Sprung Weight on Front Right Tire |  | 2668.9162 | N | 599.9962 | lbf | Want to account for cornering force changing distribution of unsprung weight
[6 empty] | Sprung Weight on Rear Left Tire |  | 2668.9162 | N | 599.9962 | lbf | Want to account for cornering force changing distribution of unsprung weight
[6 empty] | Sprung Weight on Rear Right Tire |  | 2668.9162 | N | 599.9962 | lbf | Want to account for cornering force changing distribution of unsprung weight
[6 empty] | Ratio of Sprung to Unsprung Weight |  | 3.9999 | -
[6 empty] | Ratio of Sprung to Total Weight |  | 0.79999 | -
[6 empty] | Front Unsprung Mass Center of Gravity Height |  | 30 | mm | 1.1811 | in
[6 empty] | Rear Unsprung Mass Center of Gravity Height |  | 42 | mm | 1.6535 | in
[6 empty] | Center of Gravity of Sprung Weight from Rear Axle |  | 1400 | mm
[6 empty] | Centrifugal Force due to Sprung Weight Cornering |  | 0 | N
[6 empty] | Centrifugal Force on Front Roll Center |  | 0 | N | 0 | lbf
[6 empty] | Centrifugal Force on Rear Roll Center |  | 0 | N | 0 | lbf
[6 empty] | Centrifugal Force on Unsprung Front Components |  | 0 | N | 0 | lbf
[6 empty] | Centrifugal Force on Unsprung Rear Components |  | 0 | N | 0 | lbf
[6 empty] | Total Roll Stiffness |  |  | N*mm/deg | 0 | lbf*in/deg
[6 empty] | Front Roll Stiffness |  |  | N*mm/deg | 0 | lbf*in/deg
[6 empty] | Rear Roll Stiffness |  |  | N*mm/deg | 0 | lbf*in/deg
Total Roll Couple
[6 empty] | Front Roll Couple |  | #DIV/0!
[6 empty] | Rear Roll Couple |  | #DIV/0!
[6 empty] | Front Roll Center Height |  | 120 | mm | 4.7244 | in
[6 empty] | Rear Roll Center Height |  | 120 | mm | 4.7244 | in
[6 empty] | Front Weight Transfer due to Body Roll |  | #DIV/0! | N | #DIV/0! | lbf
[6 empty] | Rear Weight Transfer due to Body Roll |  | #DIV/0! | N | #DIV/0! | lbf
[6 empty] | Front Weight Transfer due to Roll-Center Height |  | 0 | N | 0 | lbf
[6 empty] | Rear Weight Transfer due to Roll-Center Height |  | 0 | N | 0 | lbf
[6 empty] | Front Weight Transfer due to Unsprung Mass |  | 0 | N | 0 | lbf
[6 empty] | Rear Weight Transfer due to Unsprung Mass |  | 0 | N | 0 | lbf
[6 empty] | Front Total Weight Transfer |  | #DIV/0! | N | #DIV/0! | lbf
[6 empty] | Rear Total Weight Transfer |  | #DIV/0! | N | #DIV/0! | lbf
Note on AD4: Williams, Justin: This assumes spring acts on lower control arm
Note on AD5: Williams, Justin: This assumes spring acts on lower control arm.
Note on K7: Williams, Justin: If unknown, estimate half the wheelbase for center of vehicle.
Note on AD7: Williams, Justin: This assumes spring acts on lower control arm.
Note on K8: Williams, Justin: If unknown, enter 0 for center of vehicle.
Note on W8: Williams, Justin: Between Mounting Points, not arc length.
Note on AD8: Williams, Justin: This assumes spring acts on lower control arm.
Note on I14: Williams, Justin: Typical to place in rear right. This will increase static loading on this location by the wedge weight, as well as increase the static loading on the opposing corner of the vehicle, while lowering the static loading by the same amount on the other two corners.
Note on B21: Williams, Justin: Try to get the front and rear natural frequencies to match somewhat closely if possible. However, make sure front has a bit of lower frequency than the rear, so that after hitting bump, the front takes a bit longer to cycle through than the rear. At speed, the front will hit first, but ultimately want to move at same time to prevent pitching of vehicle, so have front take longer to cycle. 0.5-1 Hz Typical passenger car 1.0-1.5 Hz Typical pickup 1.5-2.0 Hz Typical Street/Strip Car > 2.0 Hz Typical racecar
Note on B27: Williams, Justin: Assumes rear natural period is held as independent variable
Note on K30: Williams, Justin: Enter a negative number for a braking event.
Note on K36: Williams, Justin: If none, enter 0. Alternatively, can enter very high number.
Note on I44: Williams, Justin: Assumes tires maintain traction and do not skid and car stays on constant radius. Also assumes center of gravity at car centerline.
Note on I45: Williams, Justin: Assumes tires maintain traction and do not skid and car stays on constant radius. Also assumes center of gravity at car centerline.
Note on I46: Williams, Justin: This assumes that the CoG location does NOT change during cornering. This does take into account weight shift from longitudinal acceleration as well.
Note on I47: Williams, Justin: This does take into account weight shift from longitudinal acceleration as well. This assumes that the CoG location does NOT change during cornering.
Note on I48: Williams, Justin: This does take into account weight shift from longitudinal acceleration as well. This assumes that the CoG location does NOT change during cornering.
Note on I59: Williams, Justin: Uses Tire Traction Chart on Reference Sheet for now. This data should be updated for whatever tire you are using.
Note on I60: Williams, Justin: Uses Tire Traction Chart on Reference Sheet for now. This data should be updated for whatever tire you are using.
Note on I61: Williams, Justin: Uses Tire Traction Chart on Reference Sheet for now. This data should be updated for whatever tire you are using.
Note on I62: Williams, Justin: Uses Tire Traction Chart on Reference Sheet for now. This data should be updated for whatever tire you are using.
Note on I104: Williams, Justin: Total Lateral weight transfer = weight transfer due to body roll (centrifugal force ating on CG) + WT due to roll center height + WT due to unsprung weight

## Reference
| Part | Action | Effect | [7 empty] | Direction_of_Turn | Tire Location | Leaf_Spring_Types
| Tire | Higher Slip Angle | Less Grip | Not sure this is linear….and thus not always true. | [6 empty] | Left | Front Left | Semi-Elliptic Laminated
| Tire | Changing Pressure | Effects grip and oversteer/understeer characteristics. Best to try to avoid changing to change handling characteristics if possible to not sacrifice grip. | [7 empty] | Right | Front Right | Quarter-Elliptic Laminated
| Tire | Lean top of tire (camber) | Bottom of tire wants to go laterally towards top of tire direction. | [8 empty] | Rear Left
| Tire | Camber | Neutral camber has best tire grip. Positive camber has less grip than negative camber at same angle. | [8 empty] | Rear Right
| Topic | Description
| Bump Steer | Change in toe/tire direction through suspension travel range.
| Body Roll | Body roll on front and rear affects over/understeer
| Body Rolll | When car rolls, tires change camber angle to track. Best way to reduce is to change roll stiffness of suspension by using stabalizer bars.
| Roll stiffness | increase rear roll stiffness reduces understeer. (Stiffening roll stiffness in front increases understeer, stiffening roll stiffness in rear increases oversteer).
| Vertical Load | Traction Available | Cornering Efficiency |  |  |  |  | Vertical Load Applied | 1000 | lbf
| lbf | lbf | - |  |  |  |  | Tire Cornering Efficiency | 100% | -
| 0.0001 | 0.0002 | 200% |  |  |  |  | Available Tire Traction Force | 1000 | lbf
| 250 | 425 | 170%
| 500 | 700 | 140% |  | label | index | angle | x | y
| 750 | 875 | 116.7% |  | Right Turn | 0 | 0 | 1000 | 0
| 1000 | 1000 | 100% |  |  | 1 | 0.16111 | 987.0503 | 160.4113
| 1250 | 1135 | 90.8% |  |  | 2 | 0.32221 | 948.5364 | 316.668
| 1500 | 1250 | 83.33% |  |  | 3 | 0.48332 | 885.456 | 464.7232
| 1750 | 1350 | 77.14% |  |  | 4 | 0.64443 | 799.4428 | 600.7423
| 2000 | 1450 | 72.5% |  |  | 5 | 0.80554 | 692.7244 | 721.2024
| 2250 | 1550 | 68.89% |  |  | 6 | 0.96664 | 568.0647 | 822.9839
| 2500 | 1625 | 65% |  |  | 7 | 1.1278 | 428.6926 | 903.4504
A | B | C | D | E |  | 8 | 1.2889 | 278.2175 | 960.5181
-1.0555e-10 | 6.6542e-07 | -0.0015437 | 1.9961 | 4.7902 |  | 9 | 1.45 | 120.5367 | 992.7089
[5 empty] | Full Accel | 10 | 1.6111 | -40.2659 | 999.189
[6 empty] | 11 | 1.7722 | -200.0257 | 979.7907
[6 empty] | 12 | 1.9333 | -354.6049 | 935.0162
[6 empty] | 13 | 2.0944 | -500 | 866.0254
[6 empty] | 14 | 2.2555 | -632.4454 | 774.605
[6 empty] | 15 | 2.4166 | -748.5107 | 663.1227
[6 empty] | 16 | 2.5777 | -845.1901 | 534.4658
[6 empty] | 17 | 2.7388 | -919.9794 | 391.9666
[6 empty] | 18 | 2.8999 | -970.9418 | 239.3157
[6 empty] | 19 | 3.061 | -996.7573 | 80.4666
[5 empty] | Left Turn | 20 | 3.2221 | -996.7573 | -80.4666
[6 empty] | 21 | 3.3833 | -970.9418 | -239.3157
[6 empty] | 22 | 3.5444 | -919.9794 | -391.9666
[6 empty] | 23 | 3.7055 | -845.1901 | -534.4658
[6 empty] | 24 | 3.8666 | -748.5107 | -663.1227
[6 empty] | 25 | 4.0277 | -632.4454 | -774.605
[6 empty] | 26 | 4.1888 | -500 | -866.0254
[6 empty] | 27 | 4.3499 | -354.6049 | -935.0162
[6 empty] | 28 | 4.511 | -200.0257 | -979.7907
[6 empty] | 29 | 4.6721 | -40.2659 | -999.189
[5 empty] | Full Brake | 30 | 4.8332 | 120.5367 | -992.7089
[6 empty] | 31 | 4.9943 | 278.2175 | -960.5181
[6 empty] | 32 | 5.1554 | 428.6926 | -903.4504
[6 empty] | 33 | 5.3165 | 568.0647 | -822.9839
[6 empty] | 34 | 5.4776 | 692.7244 | -721.2024
[6 empty] | 35 | 5.6388 | 799.4428 | -600.7423
[6 empty] | 36 | 5.7999 | 885.456 | -464.7232
[6 empty] | 37 | 5.961 | 948.5364 | -316.668
[6 empty] | 38 | 6.1221 | 987.0503 | -160.4113
[6 empty] | 39 | 6.2832 | 1000 | -2.4503e-13