## Sheet1
J. Williams
Please contact me at Jwills@protonmail.com with any issues.
| Description | Symbol | Value | Units |  | Engine Speed | Mean Piston Speed | Mach Index | Engine Speeds to Graph
| Bore | B | 114.07 | mm |  | rpm | m/s | - | Speed at Max Torque | 4250 | rpm
| Stroke | S | 103.71 | mm |  | 0 | 0 | 0 | Rated Speed | 6100 | rpm
| Intake Port Air Temp | Tport | 40 | °C |  | 500 | 1.7285 | 0.020989 | Rev Limit | 7200 | rpm
| Intake Port Air Press | Pport | 101.325 | kPa |  | 1000 | 3.457 | 0.041979
| # Intake Valves | Nvalve,in | 2 | - |  | 1500 | 5.1855 | 0.062968
| Intake Valve Diameter | Diavalve,in | 57.912 | mm |  | 2000 | 6.914 | 0.083958
| Effective Flow Coefficient | Ceff | 0.45 | - |  | 2500 | 8.6425 | 0.10495
| Air Specific Heat Ratio | kair | 1.402 | - |  | 3000 | 10.371 | 0.12594
| Universal Gas Constant | R | 8.3145 | J/(K*mol) |  | 3500 | 12.0995 | 0.14693
| Molecular Weight of Air | Mwair | 28.9647 | g/mol |  | 4000 | 13.828 | 0.16792
| Specific Gas Constant of Air | Rair | 287.055 | J(kg*K) |  | 4500 | 15.5565 | 0.1889
| Intake Port Air Density | ρport | 0.0011272 | kg/m^3 |  | 5000 | 17.285 | 0.20989
| Individual Valve Area | Avalve | 2634.0682 | mm^2 |  | 5500 | 19.0135 | 0.23088
| Effective Valve Area | Avalve,eff | 2370.6613 | mm^2 |  | 6000 | 20.742 | 0.25187
| Piston Crown Projected Surface Area | Apiston | 10219.5733 | mm^2 |  | 6500 | 22.4705 | 0.27286
| Speed of Sound in Port | Cport | 355.0036 | m/s |  | 7000 | 24.199 | 0.29385
[6 empty] | 7500 | 25.9275 | 0.31484
[6 empty] | 8000 | 27.656 | 0.33583
[6 empty] | 8500 | 29.3845 | 0.35682
[6 empty] | 9000 | 31.113 | 0.37781
[6 empty] | 9500 | 32.8415 | 0.3988
[6 empty] | 10000 | 34.57 | 0.41979
|  | Speed | 4250 | 6100 | 7200
|  | Independent | Dependent | Dependent | Dependent
| Point | Intake Valve Diamter | Mach Index (Speed @ Max Torque: 4250 rpm) | Mach Index (Speed @ Max Torque: 6100 rpm) | Mach Index (Speed @ Max Torque: 7200 rpm)
| -41 | 46.4691 | 0.30788 | 0.4419 | 0.52159
| -40 | 46.7482 | 0.30422 | 0.43664 | 0.51538
| -39 | 47.0273 | 0.30062 | 0.43147 | 0.50928
| -38 | 47.3064 | 0.29708 | 0.4264 | 0.50329
| -37 | 47.5855 | 0.29361 | 0.42141 | 0.4974
| -36 | 47.8646 | 0.29019 | 0.41651 | 0.49162
| -35 | 48.1437 | 0.28684 | 0.41169 | 0.48593
| -34 | 48.4228 | 0.28354 | 0.40696 | 0.48035
| -33 | 48.7019 | 0.2803 | 0.40231 | 0.47486
| -32 | 48.981 | 0.27711 | 0.39774 | 0.46946
| -31 | 49.2601 | 0.27398 | 0.39325 | 0.46416
| -30 | 49.5392 | 0.2709 | 0.38883 | 0.45894
| -29 | 49.8183 | 0.26788 | 0.38448 | 0.45382
| -28 | 50.0974 | 0.2649 | 0.38021 | 0.44877
| -27 | 50.3765 | 0.26197 | 0.37601 | 0.44381
| -26 | 50.6556 | 0.2591 | 0.37188 | 0.43894
| -25 | 50.9347 | 0.25626 | 0.36781 | 0.43414
| -24 | 51.2137 | 0.25348 | 0.36382 | 0.42942
| -23 | 51.4928 | 0.25074 | 0.35988 | 0.42478
| -22 | 51.7719 | 0.24804 | 0.35601 | 0.42021
| -21 | 52.051 | 0.24539 | 0.35221 | 0.41572
| -20 | 52.3301 | 0.24278 | 0.34846 | 0.4113
| -19 | 52.6092 | 0.24021 | 0.34477 | 0.40694
| -18 | 52.8883 | 0.23768 | 0.34114 | 0.40266
| -17 | 53.1674 | 0.23519 | 0.33757 | 0.39844
| -16 | 53.4465 | 0.23274 | 0.33405 | 0.39429
| -15 | 53.7256 | 0.23033 | 0.33059 | 0.39021
| -14 | 54.0047 | 0.22796 | 0.32718 | 0.38618
| -13 | 54.2838 | 0.22562 | 0.32383 | 0.38222
| -12 | 54.5629 | 0.22332 | 0.32052 | 0.37832
| -11 | 54.842 | 0.22105 | 0.31727 | 0.37448
| -10 | 55.1211 | 0.21882 | 0.31406 | 0.3707
| -9 | 55.4002 | 0.21662 | 0.31091 | 0.36697
| -8 | 55.6792 | 0.21445 | 0.3078 | 0.3633
| -7 | 55.9583 | 0.21232 | 0.30474 | 0.35969
| -6 | 56.2374 | 0.21021 | 0.30172 | 0.35613
| -5 | 56.5165 | 0.20814 | 0.29875 | 0.35262
| -4 | 56.7956 | 0.2061 | 0.29582 | 0.34916
| -3 | 57.0747 | 0.20409 | 0.29293 | 0.34576
| -2 | 57.3538 | 0.20211 | 0.29009 | 0.3424
| -1 | 57.6329 | 0.20016 | 0.28729 | 0.33909
| 0 | 57.912 | 0.19823 | 0.28452 | 0.33583
| 1 | 58.1911 | 0.19634 | 0.2818 | 0.33262
| 2 | 58.4702 | 0.19447 | 0.27912 | 0.32945
| 3 | 58.7493 | 0.19262 | 0.27647 | 0.32633
| 4 | 59.0284 | 0.19081 | 0.27386 | 0.32325
| 5 | 59.3075 | 0.18901 | 0.27129 | 0.32021
| 6 | 59.5866 | 0.18725 | 0.26876 | 0.31722
| 7 | 59.8657 | 0.18551 | 0.26626 | 0.31427
| 8 | 60.1448 | 0.18379 | 0.26379 | 0.31136
| 9 | 60.4238 | 0.18209 | 0.26136 | 0.30849
| 10 | 60.7029 | 0.18042 | 0.25896 | 0.30566
| 11 | 60.982 | 0.17878 | 0.2566 | 0.30287
| 12 | 61.2611 | 0.17715 | 0.25426 | 0.30011
| 13 | 61.5402 | 0.17555 | 0.25196 | 0.2974
| 14 | 61.8193 | 0.17397 | 0.24969 | 0.29472
| 15 | 62.0984 | 0.17241 | 0.24745 | 0.29208
| 16 | 62.3775 | 0.17087 | 0.24524 | 0.28947
| 17 | 62.6566 | 0.16935 | 0.24306 | 0.2869
| 18 | 62.9357 | 0.16785 | 0.24091 | 0.28436
| 19 | 63.2148 | 0.16637 | 0.23879 | 0.28185
| 20 | 63.4939 | 0.16491 | 0.2367 | 0.27938
| 21 | 63.773 | 0.16347 | 0.23463 | 0.27694
| 22 | 64.0521 | 0.16205 | 0.23259 | 0.27453
| 23 | 64.3312 | 0.16065 | 0.23057 | 0.27215
| 24 | 64.6103 | 0.15926 | 0.22859 | 0.26981
| 25 | 64.8893 | 0.15789 | 0.22662 | 0.26749
| 26 | 65.1684 | 0.15654 | 0.22469 | 0.26521
| 27 | 65.4475 | 0.15521 | 0.22278 | 0.26295
| 28 | 65.7266 | 0.1539 | 0.22089 | 0.26072
| 29 | 66.0057 | 0.1526 | 0.21902 | 0.25852
| 30 | 66.2848 | 0.15132 | 0.21718 | 0.25635
| 31 | 66.5639 | 0.15005 | 0.21537 | 0.2542
| 32 | 66.843 | 0.1488 | 0.21357 | 0.25208
| 33 | 67.1221 | 0.14756 | 0.2118 | 0.24999
| 34 | 67.4012 | 0.14635 | 0.21005 | 0.24793
| 35 | 67.6803 | 0.14514 | 0.20832 | 0.24589
| 36 | 67.9594 | 0.14395 | 0.20661 | 0.24387
| 37 | 68.2385 | 0.14278 | 0.20493 | 0.24188
| 38 | 68.5176 | 0.14162 | 0.20326 | 0.23991
| 39 | 68.7967 | 0.14047 | 0.20161 | 0.23797
| 40 | 69.0758 | 0.13934 | 0.19999 | 0.23605
| 41 | 69.3549 | 0.13822 | 0.19838 | 0.23415
Note on I4: Williams, Justin: Typically, going past 0.6 Mach Index at rated speed results in choked flow, so want to stay below 0.6