## TR-XXXX Data (AirRoll Resist)
Vehicle Weight | 1379 | lbf
Coefficients
A | B | C
19.14 | 0.0339 | 0.03673
Speed | Force | Air Drag Force
mph | lbf | lbf
0 | 19.14 | 0
1 | 19.2106 | 0.07063
2 | 19.3547 | 0.21472
3 | 19.5723 | 0.43227
4 | 19.8633 | 0.72328
5 | 20.2278 | 1.0877
6 | 20.6657 | 1.5257
7 | 21.1771 | 2.0371
8 | 21.7619 | 2.6219
9 | 22.4202 | 3.2802
10 | 23.152 | 4.012
11 | 23.9572 | 4.8172
12 | 24.8359 | 5.6959
13 | 25.7881 | 6.6481
14 | 26.8137 | 7.6737
15 | 27.9128 | 8.7728
16 | 29.0853 | 9.9453
17 | 30.3313 | 11.1913
18 | 31.6507 | 12.5107
19 | 33.0436 | 13.9036
20 | 34.51 | 15.37
21 | 36.0498 | 16.9098
22 | 37.6631 | 18.5231
23 | 39.3499 | 20.2099
24 | 41.1101 | 21.9701
25 | 42.9438 | 23.8038
Assume rolling resistance force is then 19.14, remainder is due to air drag
Coefficient of rolling resistance is therefore estimated to be:
C_r | 0.01388
Frontal area was then estimated to be 1.8 m^2
A_frontal | 1.8 | m^2
Rho_air | 0.076455 | lbm/ft^3
Then drag coefficient was estiamted to be:
C_d | 0.76911
Note on A1: Williams, Justin: From test data
Note on A2: Williams, Justin: From test data
Note on B41: Williams, Justin: Around 15 deg C, < 300 ft above sea level, will assume atmoshperic pressure

## Hill Climb Needs
Description | Symbol | Value | Units | Legend |  |  |  | This sheet used to formulate and verify calculations used later in the Hill Climb Needs MultiCase sheet. Numbers here are not necessarily indicative of use case.
Acceleration Due to Gravity | ge | 9.8066 | m/s^2 | Variable Inputs
Molar Mass of Air | MWair | 0.028965 | kg/mol | Intermediate Calculations
Universal Gas Constant | R bar | 8.3145 | J/(K*mol) | (Assumed) Constants
Specific Gas Constant of Air | Rair | 287.055 | J/(kg*K) | Outputs
Ambient Air Temperature | Tamb | 25 | °C | 77 | °F
Ambient Air Pressure | Pamb | 76.26 | kPa | 0.75263 | atm
Ambient Air Density | ρa | 0.89104 | kg/m^3 | 0.055626 | lbm/ft^3
Mass of Vehicle | mv | 362.875 | kg | 800.0024 | lbf
Grade Angle | α | 22 | deg | 40.4% | grade
Coefficient of Rolling Resistance | CR | 0.01388 | - | 0.01388 | -
Coefficient of Air Drag | CD | 0.76911 | - | 0.76911 | -
Frontal Area of Vehicle | Av | 1.8 | m^2 | 19.375 | ft^2
Vehicle Speed | Sv | 20 | kph | 12.4274 | mph
Vehicle Acceleration | av | 0.1 | m/s^2 | 0.32808 | ft/s^2 | 0.22369 | mph/s
Braking Force | Fb | 2 | N | 0.44962 | lbf
Vehicle Rolling Resistance | FR | 45.7953 | N | 10.2952 | lbf
Vehicle Aerodynamic Drag | FD | 19.0364 | N | 4.2796 | lbf
Vehicle Acceleration Force | Fa | 36.2875 | N | 8.1578 | lbf
Force due to Gravity | Fg | 1333.0706 | N | 299.6862 | lbf
Wheel Road Load Power | Pr | 380.1571 | W | 0.5098 | HP
Wheel Power to Drive | Pv | 7978.8324 | W | 10.6998 | HP | Engine Power @ Seal Level Required: 14.21 hp
Note on B8: Williams, Justin: Note 101.3 kPa is avg sea level pressure 10,000 ft is around 70 kPa.
Note on B10: Williams, Justin: Gross Weight IE Curb Weight + Payload
Note on B14: Williams, Justin: If unknown,estimate with: 0.9*height*width (from Automotive Handbook 6th ed by Robert Bosch)
Note on B22: Williams, Justin: Power to drive vehicle on level surface at constant speed

## MPS, BMEP, Disp
Description | Value | Unit (SI) | Value (USC) | Unit (USC) | This sheet used to formulate and verify calculations used later in the Hill Climb Needs MultiCase sheet. Numbers here are not necessarily indicative of use case.
Ambient Temp | 25 | deg C | 77 | deg F
Ambient Pressure | 101.3 | kPa | 14.6923 | psi
Power Required | 13.5 | kW | 18.1038 | hp
Rated Speed | 6500 | rpm
Volumetric Efficiency | 90% | -
Brake Specific Fuel Consumption | 340 | g/(kW*hr)
n | 2 | rev/cycle
Bore/Stroke Ratio | 1.05
AFR (Stoich) | 14.7 | -
AFR (@ Peak Power) | 13.2 | -
Fuel Lower Heating Value | 12.06 | kw*hr/kg
Universal Gas Constant | 8.3145 | kJ/(kmol*K)
Molecular Weight of Air | 28.9647 | kg/kmol
Specific Gas Constant (Air) | 287.0553 | kJ/(kg*K)
Air Charge Density | 1.1836 | kg/m^3
Lambda (@ Peak Power) | 0.89796
Fuel Mass Flow Rate | 0.0765 | kg/min
Air Mass Flow Rate | 1.0098 | kg/min
Ideal Engine Displacement | 0.26251 | L | 262.508 | cc
Required Engine Displacement | 0.29168 | L | 291.6755 | cc
Brake Mean Effective Pressure | 854.4795 | kPa
Stroke | 69.5788 | mm
Mean Piston Speed | 15.0754 | m/s
Note on B9: Williams, Justin: Start with 1 if unsure
Note on B11: Williams, Justin: 12.9 if unsure
Note on B12: Williams, Justin: If unknown, ~12.06 for gasoline, 11.83 for diesel.

## Hill Climb Needs MultiCase
Some of these values (symbol in red) used in table on the right and held as constant. | [9 empty] | Raising all of these values results in harder for engine | [7 empty] | Lowering this value results in harder for engine | Raising this results in harder for engine | Lowering this value results in harder for engine
Description | Symbol | Value | Units | Alt Value | Alt Units |  |  | Description | Case | Mass of Vehicle | Elevation | Ambient Temperature | Grade | Speed | Acceleration (@ Speed Specified) | Braking Drag Force | Power Required @ Wheels | Engine Speed | AFR | Drivetrain Efficiency | Power Required @ Engine | Displacement Required
Acceleration Due to Gravity | ge | 9.8066 | m/s^2 |  |  |  |  | - | - | lbm | ft | °F | % | mph | mph/s | lbf | hp | rpm | lbm/lbm | % | hp | cc
Molar Mass of Air | MWair | 0.028965 | kg/mol |  |  |  |  | Veh1, Flat Ground, 12mph, Sea Level | 1 | 1275 | 0 | 105 | 0% | 12 | 0.5 | 2 | 1.7215 | 4200 | 14.5 | 70% | 2.4592 | 70.8551
Universal Gas Constant | R bar | 8.3145 | J/(K*mol) |  |  |  |  | Veh1, Flat Ground, 12mph, 10000 ft elevation, (hot, elev temp drop) | 2 | 1275 | 10000 | 70 | 0% | 12 | 0.5 | 2 | 1.6784 | 4200 | 14.5 | 70% | 2.3978 | 94.2295
Specific Gas Constant of Air | Rair | 287.055 | J/(kg*K) |  |  |  |  | Veh1, 45% grade, 6mph, 10000 ft elevation, (hot, elev temp drop) | 3 | 1275 | 10000 | 70 | 45% | 6 | 0 | 2 | 8.6764 | 6500 | 13.2 | 70% | 12.3949 | 286.5247
Ambient Air Temperature | Tamb | 40 | °C | 104 | °F |  |  | Veh2, 30% Grade, Fully Loaded, 1250 ft Elevation, 6.25mph | 4 | 2375 | 1250 | 100.625 | 30% | 6.25 | 0 | 2 | 11.9557 | 6500 | 13.2 | 70% | 17.0796 | 300.5466
Ambient Air Pressure | Pamb | 88.78 | kPa | 0.87619 | atm |  |  | Veh2, 35% Grade, 5.5mph, 2500 ft elevation, (hot, elev temp drop) | 5 | 2375 | 2500 | 96.25 | 35% | 5.5 | 0 | 2 | 12.0073 | 6500 | 13.2 | 70% | 17.1532 | 313.5096
Ambient Air Density | ρa | 0.98764 | kg/m^3 | 0.061656 | lbm/ft^3 |  |  | Veh2, 30% Grade, 5mph, 6000 ft elevation, (hot, elev temp drop) | 6 | 2375 | 6000 | 84 | 30% | 5 | 0 | 2 | 9.5567 | 6500 | 13.2 | 70% | 13.6524 | 277.9869
Mass of Vehicle | mv | 725.75 | kg | 1600.0049 | lbf |  |  | Veh3, 25% Grade, Fully Loaded, 1000 ft Elevation, 6.5 mph, (hot, elev temp drop) | 7 | 2875 | 1000 | 101.5 | 25% | 6.5 | 0 | 2 | 12.8169 | 6500 | 13.2 | 70% | 18.3099 | 319.7746
Grade Angle | α | 21.4 | deg | 39.19% | grade
Coefficient of Rolling Resistance | CR | 0.01388 | - | 0.01388 | -
Coefficient of Air Drag | CD | 0.76911 | - | 0.76911 | -
Frontal Area of Vehicle | Av | 1.8 | m^2 | 19.375 | ft^2
Vehicle Speed | Sv | 15 | kph | 9.3206 | mph
Vehicle Acceleration | av | 0.05 | m/s^2 | 0.16404 | ft/s^2 | 0.11185 | mph/s
Braking Force | Fb | 5 | N | 1.124 | lbf
Vehicle Rolling Resistance | FR | 91.9732 | N | 20.6764 | lbf
Vehicle Aerodynamic Drag | FD | 11.8688 | N | 2.6682 | lbf
Vehicle Acceleration Force | Fa | 36.2875 | N | 8.1578 | lbf
Force due to Gravity (hill) | Fg | 2596.8924 | N | 583.8046 | lbf
Wheel Road Load Power | Pr | 461.0524 | W | 0.61828 | HP
Wheel Power to Drive | Pv | 11.4251 | kW | 15.3213 | HP | Engine Power @ Seal Level Required: 17.48 hp
Rated Engine Speed | N | 6500 | rpm
Volumetric Efficiency | n_vol | 0.9 | -
Rev/Cycle | n | 2 | rev/cycle
Brake Specific Fuel Consumption | BSFC | 340 | g/(kW*hr)
Bore/Stroke Ratio | B/S | 0.95 | -
AFR (Stoich) | AFR_stoich | 14.7 | -
AFR (@ Peak Power) | AFR_PP | 13.2 | -
Fuel Lower Heating Value | LHV | 12.06 | kW*hr/kg
Lambda (@ Peak Power) | λ_PP | 0.89796 | -
Fuel Mass Flow Rate | m_dot_fuel | 0.064742 | kg/min
Air Mass Flow Rate | m_dot_air | 0.8546 | kg/min
Ideal Engine Displacement | Disp_ideal | 0.26624 | L
Required Engine Displacement | Disp_req | 0.29583 | L | 295.827 | cc
Brake Mean Effective Pressure | BMEP | 713.0003 | kPa
Stroke | S | 74.7309 | mm
Bore | B | 70.9944 | mm
Mean Piston Speed | v_pist | 16.1917 | m/s
Note on C3: Williams, Justin: Red formatted text indicates used in table to the right.
Note on N3: Williams, Justin: Assume for every 1000 ft elevation, loose about 3.5 deg F on average. Enter Case 1 temp and others should autofill based on above. Can obviously overwrite if needed.
Note on J8: Williams, Justin: Had confirmation from one sales rep that this was his worst case.
Note on B9: Williams, Justin: Note 101.3 kPa is avg sea level pressure 10,000 ft is around 70 kPa.
Note on M9: Williams, Justin: Average elevation approximated to 2500 ft above sea level in US. https://www.infoplease.com/us/geography/highest-lowest-and-mean-elevations-united-states
Note on B11: Williams, Justin: Gross Weight IE Curb Weight + Payload
Note on B15: Williams, Justin: If unknown,estimate with: 0.9*height*width (from Automotive Handbook 6th ed by Robert Bosch)
Note on B18: Williams, Justin: Simply variable for accounting for dragging brakes...
Note on B23: Williams, Justin: Power to drive vehicle on level surface at constant speed
Note on B27: Williams, Justin: 4-Stroke: 2 2-Stroke: 1 Typically for our use case, we use 4-stroke, so input '2' here.
Note on B28: Williams, Justin: Eng1 was ~340 g/(kW*hr) across most of operating range used. Find similar engine architecture to what is desired and see if can estimate based on historical evidence if test data of specific engine not known.
Note on B32: Williams, Justin: If unknown, ~12.06 for gasoline, 11.83 for diesel.

## Potential Torque Curve Shape
Change gearbox ratio will change engine torque and power curves to match torque and power curves based on wheel speed. If making changes to shape, must change power for wheel speed via range Y12:Y26. Gearbox change can be made at cell AA1. These changes assume a constant CVT ratio of 1:1 for comparison sake. | [19 empty] | Proposed Gearbox Ratio | 1 | :1
[20 empty] | Proposed Tire Diameter | 18 | in
[20 empty] | Proposed Axle Ratio | 11.47 | :1
[20 empty] | Proposed Displacement | 300 | cc
[16 empty] | Rated Power |  |  | 12.6769 | kW | Power @ Peak Torque |  |  | 9.9178 | kW
[16 empty] | Rated Speed |  |  | 3154.3 | rpm | Speed @ Peak Torque |  |  | 2294 | rpm
[16 empty] | Torque @Rated Speed |  |  | 38.3777 | N*m | Peak Torque |  |  | 41.2842 | N*m
Eng1 | [9 empty] | Eng0 | [5 empty] | Potential Proposed Curve 2 (Wheel Speed Based) | [11 empty] | Potential Proposed 1 …....... Potential 2 shown to the left is wheel speed based, likely better way to find desired engine curves. Have since filtered this table from chart.
Engine Speed | Imperial (@Engine) |  | Metric (@ Engine) |  | Wheel Speed | Imperial (@Wheel) |  | Metric (@ Wheel) |  | Engine Speed | Imperial (@ Engine) |  | Wheel Speed | Imperial (@ Wheel) |  | Wheel Speed | Vehicle Speed | Imperial (@Wheel) |  | Metric (@Wheel) |  |  | Engine Speed | Engine Torque |  | Engine Power |  | Engine Speed | Imperial (@Engine) |  | Metric (@Engine) |  |  | BMEP (if using 300 cc) | Wheel Speed | Vehicle Speed | Imperial (@Wheel) |  | Metric (@Wheel)
rpm | LBf*FT | HP | N*m | PS | rpm | LBf*FT | HP | N*m | PS | rpm | LBf*FT | HP | rpm | LBf*FT | HP | rpm | mph | LBf*FT | HP | N*m | PS | kW | rpm | Lbf*ft | N*m | hp | kW | rpm | LBf*FT | HP | N*m | kW | PS | kPa | rpm | mph | LBf*FT | HP | N*m | PS
3000 | 6.3672 | 3.6183 | 8.6328 | 3.67 | 134.1292 | 142.4126 | 3.6183 | 193.0855 | 3.67 | 1797 | 18.6 | 6.3641 | 156.6696 | 213.342 | 6.3641 | 50 | 2.5838 | 42.016 | 0.4 | 56.966 | 0.40555 | 0.29828 | 573.5 | 3.6631 | 4.9665 | 0.4 | 0.29828 | 1000 | 2 | 0.38081 | 2.7116 | 0.28397 | 0.38609 | 113.5872 | 87.184 | 4.5053 | 22.94 | 0.38081 | 31.1025 | 0.38609
3100 | 7.0908 | 4.1606 | 9.6138 | 4.22 | 138.6001 | 158.5958 | 4.1606 | 215.0271 | 4.22 | 2096 | 20 | 7.9817 | 182.7376 | 229.4 | 7.9817 | 75 | 3.8757 | 98.0373 | 1.4 | 132.9208 | 1.4194 | 1.044 | 860.25 | 8.5473 | 11.5886 | 1.4 | 1.044 | 1500 | 4.1 | 1.171 | 5.5589 | 0.8732 | 1.1872 | 232.8537 | 130.7759 | 6.7579 | 47.027 | 1.171 | 63.7601 | 1.1872
3200 | 7.4525 | 4.5352 | 10.1043 | 4.6 | 143.0711 | 166.6874 | 4.5352 | 225.9978 | 4.6 | 2396 | 18.9 | 8.6223 | 208.8928 | 216.783 | 8.6223 | 100 | 5.1676 | 173.316 | 3.3 | 234.9849 | 3.3458 | 2.4608 | 1147 | 15.1104 | 20.4869 | 3.3 | 2.4608 | 2000 | 6.5 | 2.4752 | 8.8128 | 1.8458 | 2.5096 | 369.1584 | 174.3679 | 9.0106 | 74.555 | 2.4752 | 101.083 | 2.5096
3300 | 7.6696 | 4.8212 | 10.3986 | 4.89 | 147.5421 | 171.5424 | 4.8212 | 232.5803 | 4.89 | 2695 | 19.7 | 10.1088 | 234.9608 | 225.959 | 10.1088 | 125 | 6.4595 | 243.6928 | 5.8 | 330.4031 | 5.8804 | 4.3251 | 1433.75 | 21.2461 | 28.8058 | 5.8 | 4.3251 | 2500 | 10 | 4.7601 | 13.5582 | 3.5496 | 4.8261 | 567.9359 | 217.9599 | 11.2632 | 114.7 | 4.7601 | 155.5123 | 4.8261
3400 | 7.8867 | 5.0874 | 10.6929 | 5.16 | 152.0131 | 176.3974 | 5.0874 | 239.1627 | 5.16 | 2994 | 19.1 | 10.8883 | 261.0288 | 219.077 | 10.8883 | 150 | 7.7513 | 311.6187 | 8.9 | 422.4982 | 9.0234 | 6.6367 | 1720.5 | 27.1681 | 36.8351 | 8.9 | 6.6367 | 3000 | 12.5 | 7.1401 | 16.9477 | 5.3244 | 7.2392 | 709.9199 | 261.5519 | 13.5159 | 143.375 | 7.1401 | 194.3904 | 7.2392
3500 | 8.0314 | 5.3338 | 10.8891 | 5.41 | 156.484 | 179.634 | 5.3338 | 243.5511 | 5.41 | 3200 | 18.2 | 11.0891 | 278.9887 | 208.754 | 11.0891 | 175 | 9.0432 | 348.1326 | 11.6 | 472.0044 | 11.7609 | 8.6501 | 2007.25 | 30.3516 | 41.1512 | 11.6 | 8.6501 | 3500 | 15 | 9.9962 | 20.3373 | 7.4542 | 10.1348 | 851.9039 | 305.1439 | 15.7685 | 172.05 | 9.9962 | 233.2685 | 10.1348
3600 | 8.2485 | 5.6493 | 11.1834 | 5.73 | 160.955 | 184.489 | 5.6493 | 250.1335 | 5.73 | 3294 | 18.3 | 11.4776 | 287.184 | 209.901 | 11.4776 | 200 | 10.3351 | 349.258 | 13.3 | 473.5303 | 13.4845 | 9.9178 | 2294 | 30.4497 | 41.2842 | 13.3 | 9.9178 | 4000 | 16.45 | 12.5286 | 22.3032 | 9.3425 | 12.7023 | 934.2546 | 348.7358 | 18.0211 | 188.6815 | 12.5286 | 255.8178 | 12.7023
3700 | 8.3208 | 5.8564 | 11.2815 | 5.94 | 165.426 | 186.1073 | 5.8564 | 252.3277 | 5.94 | 3600 | 16.3 | 11.1729 | 313.8622 | 186.961 | 11.1729 | 225 | 11.627 | 343.1307 | 14.7 | 465.2227 | 14.9039 | 10.9618 | 2580.75 | 29.9155 | 40.56 | 14.7 | 10.9618 | 4500 | 16.1 | 13.7947 | 21.8287 | 10.2867 | 13.9861 | 914.3768 | 392.3278 | 20.2738 | 184.667 | 13.7947 | 250.3748 | 13.9861
3800 | 8.3932 | 6.0536 | 11.3796 | 6.14 | 169.8969 | 187.7257 | 6.0536 | 254.5218 | 6.14 | [6 empty] | 250 | 12.9189 | 336.128 | 16 | 455.7284 | 16.2219 | 11.9312 | 2867.5 | 29.305 | 39.7322 | 16 | 11.9312 | 5000 | 15.8 | 15.0419 | 21.4219 | 11.2167 | 15.2505 | 897.3388 | 435.9198 | 22.5264 | 181.226 | 15.0419 | 245.7095 | 15.2505
3900 | 8.3932 | 6.2015 | 11.3796 | 6.29 | 174.3679 | 187.7257 | 6.2015 | 254.5218 | 6.29 | [6 empty] | 275 | 14.2108 | 324.6691 | 17 | 440.1922 | 17.2358 | 12.6769 | 3154.25 | 28.3059 | 38.3777 | 17 | 12.6769 | 5500 | 15.6 | 16.3366 | 21.1508 | 12.1822 | 16.5632 | 885.98 | 479.5118 | 24.7791 | 178.932 | 16.3366 | 242.5992 | 16.5632
4000 | 8.4655 | 6.4282 | 11.4777 | 6.52 | 178.8389 | 189.344 | 6.4282 | 256.716 | 6.52 | [6 empty] | 300 | 15.5027 | 290.6107 | 16.6 | 394.0152 | 16.8302 | 12.3786 | 3441 | 25.3366 | 34.3518 | 16.6 | 12.3786 | 6000 | 15.2 | 17.3648 | 20.6084 | 12.9489 | 17.6057 | 863.2626 | 523.1037 | 27.0317 | 174.344 | 17.3648 | 236.3787 | 17.6057
4100 | 8.4655 | 6.5958 | 11.4777 | 6.69 | 183.3099 | 189.344 | 6.5958 | 256.716 | 6.69 | [6 empty] | 325 | 16.7946 | 218.16 | 13.5 | 295.7852 | 13.6872 | 10.0669 | 3727.75 | 19.0201 | 25.7877 | 13.5 | 10.0669 | 6500 | 14.3 | 17.698 | 19.3882 | 13.1974 | 17.9435 | 812.1484 | 566.6957 | 29.2844 | 164.021 | 17.698 | 222.3826 | 17.9435
4200 | 8.3932 | 6.6944 | 11.3796 | 6.79 | 187.7808 | 187.7257 | 6.6944 | 254.5218 | 6.79 | [6 empty] | 350 | 18.0865 | 153.0583 | 10.2 | 207.5192 | 10.3415 | 7.6061 | 4014.5 | 13.3442 | 18.0923 | 10.2 | 7.6061 | 7000 | 12.2 | 16.2605 | 16.541 | 12.1254 | 16.486 | 692.8818 | 610.2877 | 31.537 | 139.934 | 16.2605 | 189.725 | 16.486
4300 | 8.3932 | 6.8522 | 11.3796 | 6.95 | 192.2518 | 187.7257 | 6.8522 | 254.5218 | 6.95 | [6 empty] | 375 | 19.3784 | 93.8357 | 6.7 | 127.2242 | 6.7929 | 4.9962 | 4301.25 | 8.181 | 11.0919 | 6.7 | 4.9962 | 7500 | 8.5 | 12.1382 | 11.5245 | 9.0515 | 12.3066 | 482.7455 | 653.8797 | 33.7896 | 97.495 | 12.1382 | 132.1855 | 12.3066
4400 | 8.3208 | 6.9705 | 11.2815 | 7.07 | 196.7228 | 186.1073 | 6.9705 | 252.3277 | 7.07 | [6 empty] | 400 | 20.6703 | 45.955 | 3.5 | 62.3066 | 3.5485 | 2.6099 | 4588 | 4.0065 | 5.4321 | 3.5 | 2.6099 | 8000 | 5.2 | 7.9208 | 7.0503 | 5.9065 | 8.0307 | 295.3267 | 697.4717 | 36.0423 | 59.644 | 7.9208 | 80.8664 | 8.0307
4500 | 8.3208 | 7.1282 | 11.2815 | 7.23 | 201.1937 | 186.1073 | 7.1282 | 252.3277 | 7.23 | [18 empty] | 8500 | 2.5 | 4.0461 | 3.3895 | 3.0172 | 4.1022 | 141.984 | 741.0636 | 38.2949 | 28.675 | 4.0461 | 38.8781 | 4.1022
4600 | 8.3932 | 7.3156 | 11.3796 | 7.42 | 205.6647 | 187.7257 | 7.3156 | 254.5218 | 7.42 | [18 empty] | 9000 | 0.5 | 0.85682 | 0.67791 | 0.63893 | 0.8687 | 28.3968 | 784.6556 | 40.5476 | 5.735 | 0.85682 | 7.7756 | 0.8687
4700 | 8.3932 | 7.4733 | 11.3796 | 7.58 | 210.1357 | 187.7257 | 7.4733 | 254.5218 | 7.58
4800 | 8.3208 | 7.6015 | 11.2815 | 7.71 | 214.6067 | 186.1073 | 7.6015 | 252.3277 | 7.71 | [18 empty] | Rated Power |  | 13.1974 | kW
4900 | 8.3932 | 7.7987 | 11.3796 | 7.91 | 219.0776 | 187.7257 | 7.7987 | 254.5218 | 7.91 | [18 empty] | Rated Speed |  | 6500 | rpm
5000 | 8.3208 | 7.917 | 11.2815 | 8.03 | 223.5486 | 186.1073 | 7.917 | 252.3277 | 8.03 | [18 empty] | Torque @Rated Speed |  | 19.3882 | N*m
5100 | 8.2485 | 8.0353 | 11.1834 | 8.15 | 228.0196 | 184.489 | 8.0353 | 250.1335 | 8.15 | [18 empty] | Power @ Peak Torque |  | 9.3425 | kW
5200 | 8.1761 | 8.0649 | 11.0853 | 8.18 | 232.4906 | 182.8707 | 8.0649 | 247.9394 | 8.18 | [18 empty] | Speed @ Peak Torque |  | 4000 | rpm
5300 | 8.0314 | 8.0747 | 10.8891 | 8.19 | 236.9615 | 179.634 | 8.0747 | 243.5511 | 8.19 | [18 empty] | Peak Torque |  | 22.3032 | N*m
5400 | 7.8867 | 8.0846 | 10.6929 | 8.2 | 241.4325 | 176.3974 | 8.0846 | 239.1627 | 8.2
5500 | 7.8143 | 8.1832 | 10.5948 | 8.3 | 245.9035 | 174.7791 | 8.1832 | 236.9686 | 8.3
5600 | 7.742 | 8.2719 | 10.4967 | 8.39 | 250.3744 | 173.1607 | 8.2719 | 234.7744 | 8.39
5700 | 7.8143 | 8.4691 | 10.5948 | 8.59 | 254.8454 | 174.7791 | 8.4691 | 236.9686 | 8.59
5800 | 7.742 | 8.5578 | 10.4967 | 8.68 | 259.3164 | 173.1607 | 8.5578 | 234.7744 | 8.68
5900 | 7.742 | 8.6761 | 10.4967 | 8.8 | 263.7874 | 173.1607 | 8.6761 | 234.7744 | 8.8
6000 | 7.8143 | 8.9029 | 10.5948 | 9.03 | 268.2583 | 174.7791 | 8.9029 | 236.9686 | 9.03
6100 | 7.8867 | 9.1198 | 10.6929 | 9.25 | 272.7293 | 176.3974 | 9.1198 | 239.1627 | 9.25
6200 | 7.8143 | 9.2085 | 10.5948 | 9.34 | 277.2003 | 174.7791 | 9.2085 | 236.9686 | 9.34
6300 | 7.6696 | 9.2184 | 10.3986 | 9.35 | 281.6712 | 171.5424 | 9.2184 | 232.5803 | 9.35
6400 | 7.5973 | 9.2578 | 10.3005 | 9.39 | 286.1422 | 169.9241 | 9.2578 | 230.3861 | 9.39
6500 | 7.5249 | 9.3367 | 10.2024 | 9.47 | 290.6132 | 168.3058 | 9.3367 | 228.192 | 9.47
6600 | 7.5249 | 9.455 | 10.2024 | 9.59 | 295.0842 | 168.3058 | 9.455 | 228.192 | 9.59
6700 | 7.4525 | 9.5142 | 10.1043 | 9.65 | 299.5551 | 166.6874 | 9.5142 | 225.9978 | 9.65
6800 | 7.3802 | 9.5635 | 10.0062 | 9.7 | 304.0261 | 165.0691 | 9.5635 | 223.8037 | 9.7
6900 | 7.3078 | 9.6029 | 9.9081 | 9.74 | 308.4971 | 163.4508 | 9.6029 | 221.6095 | 9.74
7000 | 7.1631 | 9.5536 | 9.7119 | 9.69 | 312.9681 | 160.2141 | 9.5536 | 217.2212 | 9.69
7100 | 7.0184 | 9.4846 | 9.5157 | 9.62 | 317.439 | 156.9775 | 9.4846 | 212.8329 | 9.62
7200 | 6.8737 | 9.4156 | 9.3195 | 9.55 | 321.91 | 153.7408 | 9.4156 | 208.4446 | 9.55
7300 | 6.729 | 9.317 | 9.1233 | 9.45 | 326.381 | 150.5042 | 9.317 | 204.0563 | 9.45
7400 | 6.5119 | 9.1691 | 8.829 | 9.3 | 330.8519 | 145.6492 | 9.1691 | 197.4738 | 9.3
7500 | 6.2949 | 9.0113 | 8.5347 | 9.14 | 335.3229 | 140.7942 | 9.0113 | 190.8914 | 9.14
Note on AA4: Williams, Justin: Just used for finding estimated BMEP
Note on H10: Williams, Justin: Assume 1:1 CVT Ratio
Note on R10: Williams, Justin: Assume 1:1 CVT Ratio
Note on Y11: Williams, Justin: Input Column