## Sheet1
Natural Frequency of Suspension | [5 empty] | Lateral Acceleration & Weight Transfer due to Cornering | [5 empty] | Weight Transfer due to Longitudinal Acceleration
Description | Abbreviation | Value | Unit | Alt Value | Alt Unit | Description | Abbreviation | Value | Unit | Alt Value | Alt Unit | Description | Abbreviation | Value | Unit | Alt Value | Alt Unit | Description | Abbreviation | Value | Unit | Alt Value | Alt Unit
Mass of Vehicle | mv | 550 | kg | 1212.5424 | lbm | Mass of Vehicle | mv | 101.9716 | kg | 224.8089 | lbm | Mass of Vehicle | mv | 101.9716 | kg | 224.8089 | lbm
Acceleration due to gravity | g | 9.8066 | m/s^2 | 32.174 | ft/s^2 | Acceleration due to gravity | g | 9.8066 | m/s^2 | 32.174 | ft/s^2 | Acceleration due to gravity | g | 9.8066 | m/s^2 | 32.174 | ft/s^2
Weight of Vehicle | Wveh | 5393.6575 | N | 1212.5424 | lbf | Weight of Vehicle | Wveh | 1000 | N | 224.8089 | lbf | Weight of Vehicle | Wveh | 1000 | N | 224.8089 | lbf
Front Spring Rate |  | 24.52 | N/mm | 140.0128 | lbf/in | Cornering Speed of vehicle | sveh_corn | 48.3 | kph | 30.0122 | mph | Wheelbase | L_wb | 2540 | mm | 100 | in
Rear Spring Rate |  | 40.3 | N/mm | 230.1189 | lbf/in | Cornering Speed of vehicle | sveh_corn_mps | 13.4167 | m/s | 44.0179 | ft/s | Height of Center of Gravity | CGheight | 508.1 | mm | 20.0039 | in
Wheelbase | L_wb | 1669 | mm | 65.7087 | in | Cornering Radius | Rcorn | 60.65 | m | 198.9829 | ft | Center of Gravity Forward of Rear Axle | CGlongitudinal_from_rear | 1270 | mm | 50 | in
Center of Gravity of Sprung Weight from Rear Axle |  | 800 | mm | 31.4961 | in | Radial Speed of Vehicle | ω | 0.22121 | rad/s | 0.22121 | rad/s | Center of Gravity Lateral from centerline (neg is towards driver) | CGlateral_from_center | -50 | mm | -1.9685 | in
Front Unsprung Weight |  | 85 | N | 19.1088 | lbf | Centrifugal Force due to Cornering | Fcent | 302.648 | N | 68.038 | lbf | Static Weight Front | Wstatic_front | 500 | N | 112.4045 | lbf
Rear Unsprung Weight |  | 1036 | N | 232.9021 | lbf | Average Cornering Force on each tire | Fcent_avg | 75.662 | N | 17.0095 | lbf | Static Weight Rear | Wstatic_rear | 500 | N | 112.4045 | lbf
Unsprung Weight |  | 1121 | N | 252.0108 | lbf | Lateral Acceleration | alat | 2.968 | m/s^2 | 9.7374 | ft/s^2 | Longitudinal Acceleration | alon | 4.9 | m/s^2 | 16.0761 | ft/s^2
Sprung Weight |  | 4272.6575 | N | 960.5316 | lbf | Lateral Acceleration | glat | 0.30265 | g | 0.30265 | g | Inertia Force | FInertia_accel_lon | 499.6609 | N | 112.3282 | lbf
Sprung Weight Front |  | 2048.0084 | N | 460.4106 | lbf | Height of Center of Gravity | CGheight | 1219 | mm | 47.9921 | in | Weight Transfer due to fore-aft lean | Wtransfer_accel | 99.9519 | N | 22.4701 | lbf
Sprung Weight Rear |  | 2224.6491 | N | 500.121 | lbf | Front Trackwidth | Ltw_front | 1525 | mm | 60.0394 | in | Weight on Front Tires during Acceleration | Wfront_tires_accel | 400.0481 | N | 89.9344 | lbf
Ratio of Sprung to Unsprung Weight |  | 3.8115 | - |  |  | Rear Trackwidth | Ltw_rear | 1525 | mm | 60.0394 | in | Weight on Rear Tires during Acceleration | Wrear_tires_accel | 599.9519 | N | 134.8745 | lbf
Ratio of Sprung to Total Weight |  | 0.79216 | - |  |  | Trackwidth (avg) | Ltw | 1525 | mm | 60.0394 | in
Ratio of Sprung to Unsprung Weight of Front |  | 24.0942 | - |  |  | Static Weight Left | Wstatic_left | 532.7869 | N | 119.7753 | lbf
Ratio of Sprung to Unsprung Weight of Rear |  | 2.1473 | - |  |  | Static Weight Right | Wstatic_right | 467.2131 | N | 105.0337 | lbf
Front Suspension Natural Frequency |  | 1.7245 | Hz |  |  | Max Speed at Radius (Tipping) | smax_turn_tip | 69.4379 | kph | 43.1467 | mph
Rear Suspension Natural Frequency |  | 2.1213 | Hz |  |  | Max Speed at Radius (Tipping) | smax_turn_tip_mps | 19.2883 | m/s | 63.2818 | ft/s
[6 empty] | Weight Transfer due to cornering | Wtransfer_corner | 241.9199 | N | 54.3858 | lbf
[6 empty] | Wheelbase | Lwb | 2540 | mm | 100 | in
[6 empty] | Front Unsprung Weight |  | 400 | N | 89.9236 | lbf
[6 empty] | Rear Unsprung Weight |  | 600 | N | 134.8854 | lbf
[6 empty] | Unsprung Weight |  | 1000 | N | 224.8089 | lbf
[6 empty] | Sprung Weight |  | 0 | N | 0 | lbf
[6 empty] | Ratio of Sprung to Unsprung Weight |  | 0 | -
[6 empty] | Ratio of Sprung to Total Weight |  | 0 | -
[6 empty] | Front Unsprung Mass Center of Gravity Height |  | 30 | mm | 1.1811 | in
[6 empty] | Rear Unsprung Mass Center of Gravity Height |  | 42 | mm | 1.6535 | in
[6 empty] | Center of Gravity of Sprung Weight from Rear Axle |  | 1400 | mm
[6 empty] | Centrifugal Force due to Sprung Weight Cornering |  | 0 | N
[6 empty] | Centrifugal Force on Front Roll Center |  | 0 | N | 0 | lbf
[6 empty] | Centrifugal Force on Rear Roll Center |  | 0 | N | 0 | lbf
[6 empty] | Centrifugal Force on Unsprung Front Components |  | 121.0592 | N | 27.2152 | lbf
[6 empty] | Centrifugal Force on Unsprung Rear Components |  | 181.5888 | N | 40.8228 | lbf
[6 empty] | Total Roll Stiffness |  |  | N*mm/deg | 0 | lbf*in/deg
[6 empty] | Front Roll Stiffness |  |  | N*mm/deg | 0 | lbf*in/deg
[6 empty] | Rear Roll Stiffness |  |  | N*mm/deg | 0 | lbf*in/deg
Total Roll Couple
[6 empty] | Front Roll Couple |  | #DIV/0!
[6 empty] | Rear Roll Couple |  | #DIV/0!
[6 empty] | Front Roll Center Height |  | 120 | mm | 4.7244 | in
[6 empty] | Rear Roll Center Height |  | 120 | mm | 4.7244 | in
[6 empty] | Front Weight Transfer due to Body Roll |  | #DIV/0! | N | #DIV/0! | lbf
[6 empty] | Rear Weight Transfer due to Body Roll |  | #DIV/0! | N | #DIV/0! | lbf
[6 empty] | Front Weight Transfer due to Roll-Center Height |  | 0 | N | 0 | lbf
[6 empty] | Rear Weight Transfer due to Roll-Center Height |  | 0 | N | 0 | lbf
[6 empty] | Front Weight Transfer due to Unsprung Mass |  | 2.3815 | N | 0.53538 | lbf
[6 empty] | Rear Weight Transfer due to Unsprung Mass |  | 5.0011 | N | 1.1243 | lbf
[6 empty] | Front Total Weight Transfer |  | #DIV/0! | N | #DIV/0! | lbf
[6 empty] | Rear Total Weight Transfer |  | #DIV/0! | N | #DIV/0! | lbf
Note on I20: Williams, Justin: Assumes tires maintain traction and do not skid and car stays on constant radius. Also assumes center of gravity at car centerline.
Note on B21: Williams, Justin: Try to get the front and rear natural frequencies to match if possible. 0.5-1 Hz Typical passenger car 1.0-1.5 Hz Typical pickup 1.5-2.0 Hz Typical Street/Strip Car > 2.0 Hz Typical racecar
Note on I21: Williams, Justin: Assumes tires maintain traction and do not skid and car stays on constant radius. Also assumes center of gravity at car centerline.
Note on I22: Williams, Justin: This assumes that the CoG location does NOT change during cornering.
Note on I52: Williams, Justin: Total Lateral weight transfer = weight transfer due to body roll (centrifugal force ating on CG) + WT due to roll center height + WT due to unsprung weight

## Sheet2
Part | Action | Effect
Tire | Higher Slip Angle | Less Grip | Not sure this is linear….and thus not always true.
Tire | Changing Pressure | Effects grip and oversteer/understeer characteristics. Best to try to avoid changing to change handling characteristics if possible to not sacrifice grip.
Tire | Lean top of tire (camber) | Bottom of tire wants to go laterally towards top of tire direction.
Tire | Camber | Neutral camber has best tire grip. Positive camber has less grip than negative camber at same angle.
| Topic | Description
| Bump Steer | Change in toe/tire direction through suspension travel range.