## Reference
Lists
Justin Williams | Letters | a | b | c | d | e | f | g
2021-05-27 | Number Gears | 1 | 2 | 3 | 4 | 5 | 6 | 7
Please contact me at jwilliams03@textron.com if you experience any issues with this sheet, so that I may fix any errors or make potential improvements. | Left/Right | 1: Left; 2: Right
| Angular Direction | 1: CW; 2: CCW
| Shaping Process | Cut | Milled | Hobbed | Shaped | Shaved | Ground | Cast | Unknown
The majority of calculations of this excel file were taken from reading Shigley's Mechanical Engineering Design. The Figures and Tables shown below are from this textbook. | Yes/No | 1: Yes; 2: No
| Gear Condition | 1: Open; 2: Enclosed,Commercial; 3: Enclosed,Precision; 4: Enclosed,Extra Precision
| Gear External or Internal | 1: External; 2: Internal
| Tooth Form | 1: Stub; 2: Full Depth
Grades
| Grade 1 | Carburized | Surface Hardness | Core Hardness | Min Case Depth | YS | UTS | Elongation EI
|  |  | HRC 61-63 | HRC 45-46 | 0.06inch (1.5mm) | 175-185 ksi | 220-230 | 11-13 %
| Grade 2 | Quenched,Tempered,Nitrided Nitrided | Surface Hardness | Core Hardness | Min Case Depth | YS | UTS | Elongation EI
|  |  | HV 760-800 | HRC 46-48 | 0.01-0.02inch (0.25-0.5mm) | 205-215 ksi | 225-235 | 9-10%
| Grade 3 | Quenched.Tempered | Surface Hardness | Core Hardness | Min Case Depth | YS | UTS | Elongation EI
|  |  | HRC 58-60 | HRC 58-60 | 0.01-0.02inch (0.25-0.5mm) | 255-265 ksi | 325-335 | 7-9%

## Pinion Calcs
Inputs |  |  |  |  | Note this sheet is used for a single gear mesh, and calculates some geometry of the gear based on the first 5 inputs, then also finds forces using these values and the next two inputs. Stresses and factors of safety can also be found. -J.Williams 2021-05-27
Symbol | Value | Units | Description | Comment(s) (See Notes in individual cells as well)
N_Pinion | 18 | - | Number of Teeth of Pinion
N_Gear | 56 | - | Number of Teeth of Gear
Φ_n | 20 | deg | Normal Pressure Angle
ψ | 30 | deg | Helical Angle
P_d(normal) | 6 | (Teeth)/Inch | Normal Diametral Pitch
H | 26 | hp | Power Input at Pinion
n | 1720 | rpm | Speed of Pinion
Width_Pinion | 1.8 | inch | Width of Gearface
N | 100000000 | - | Number of Stress Cycles | *make sure this is a number, and not text as '10^6' etc.
R | 90% | - | Reliability
H_B | 220 | - | Brinell Harndess
E_pinion | 30000 | ksi | Young's Elastic Modulus of Pinion
E_gear | 30000 | ksi | Young's Elastic Modulus of Gear
ν_pinion | 0.292 | - | Possion's Ratio of Pinion
ν_gear | 0.292 | - | Possion's Ratio of Gear
S | 11.811 | inch | Bearing Span
S_1 | 0.7874 | inch | Pinion Offset from Center of Bearing Span
Y | 0.296 | - | Lewis Form Factor | *Find from Table 14-2 in References tab, or find an alternative method.
J | 0.225 | - | AGMA Geometry Factor | *Find from Figures 14-6, 14-7, or 14-8; Alternatively, find using equation 14-20, or find using AGMA standards.
Grade_Steel | 1 | - | Steel Grade | *Enter either '1' or '2'. Plan on implementing Grade 3 if can find formula for this. See Table 14-3.
Q_v | 6 | - | Gear Quality Number
K_o | 1 | - | Overload Factor
K_s | 1 | - | Size Factor
K_T | 1 | - | Temperature Factor
C_H | 1 | - | Hardness Ratio Factor
C_f | 1 | - | Surface Condition Factor
m_N | 1 | - | Load Sharing Ratio | *For spur gears, this is '1'; For Helical gears, use Eq 14-21 in Shigley's
Know_h_t | No | - | Know Whole Depth?
h_t_known | 0.375 | inch | Whole Depth (if known)
t_R | 0.7874 | inch | Rim Thickness of Pinion
Tooth Form | Full Depth | - | Stub or Full Depth Teeth?
Shaping_Process | Unknown | - | Shaping Process | *Choose from Dropdown Menu
Gear_Crowning | No | - | Gear Crowning | *Choose from Dropdown Menu
Gears_Lapped_Adjusted | No | - | Lapped or Adjusted Gears
Gear_Condition | Open | - | Gear Condition
Gear_External_or_Internal | External | - | External or Internal Gear
Outputs
Symbol | Value | Units | Description | Comment
Min_Teeth_Pinion_Met | Yes | - | Logic looks to see if minimum number of teeth for tooth form type is achieved.
m_n | 0.16667 | inch | Module (Normal)
d_pinion | 3.4641 | inch | Pitch Diameter of Pinion
d_gear | 10.7772 | inch | Pitch Diameter of Gear
dist_center | 7.1207 | inch | Center Distance between Pinion/Gear
a | 0.16667 | inch | Addendum (For standard interchangeable gears)
b | 0.20833 | inch | Dedendum (For standard interchangeable gears)
c | 0.041667 | inch | Clearance (For standard interchangeable gears)
h_t | 0.375 | inch | Whole Depth
d_o_pinion | 3.7974 | inch | Outer Diameter of Pinion
d_o_gear | 11.1105 | inch | Outer Diameter of Gear
N'_pinion | 27.7128 | - | Virtual Number of Teeth of Pinion
N'_gear | 86.2176 | - | Virtual Number of Teeth of Gear
P_d(transverse) | 5.1962 | (Teeth)/inch | Transverse Diametral Pitch
m_t | 0.19245 | inch | Module (Transverse)
Φ_t | 22.7959 | deg | Transverse Pressure Angle
p_c(normal) | 0.5236 | inch | Normal Circular Pitch
p_c(transverse) | 0.6046 | inch | Transverse Circular Pitch
p_c(axial) | 1.0472 | inch | Axial Circular Pitch
t | 0.2618 | inch | Tooth Thickness
Ratio_velocity | 0.32143 | - | Velocity Ratio of Gear to Pinion
P_b(normal) | 0.49202 | inch | Normal Base Circular Pitch
P_b(transverse) | 0.56814 | inch | Transverse Base Circular Pitch
d_b_pinion | 3.2552 | inch | Base Circle Diameter of Pinion
d_b_gear | 10.1273 | inch | Base Circle Diameter of Gear
m_G | 3.1111 | - | Ratio of Number of Gear Teeth to Pinion Teeth
v_pitchline | 25.9978 | ft/s | Pitch Line Velocity
T_pinion | 79.3924 | lbf*ft | Torque input of Pinion | *This output value can be overriden.
W_t | 550.0467 | lbf | Transmitted (Tangential) Load between Gear and Pinion
W_r | 231.1718 | lbf | Radial Load between Gear and Pinion
W_a | 317.5696 | lbf | Axial Load on Pinion and Gear
F_shaft(radial) | 596.6505 | lbf | Resultant Radial Load on Pinion Shaft from Load Transmittal
F_shaft(total) | 675.9011 | lbf | Total Resultant Load on Pinion Shaft from Load Transmittal
K_v_Barth | 1.7899 | - | Barth Velocity Factor
σ_Lewis | 11.0871 | ksi | Lewis Bending Stress (Pinion) | *AGMA method should be used instead.
A_K_v | 59.773 | - | Used in Dynamic Factor
B_K_v | 0.82548 | - | Used in Dynamic Factor
K_v | 1.52 | - | Dynamic Factor
C_mc | 1 | - | Gear Crowning
C_pf | 0.036962 | - | For Load Distribution Factor
C_pm | 1 | - | For Load Distribution Factor
C_ma_A | 0.247 | - | For Load Distribution Factor
C_ma_B | 0.0167 | - | For Load Distribution Factor
C_ma_C | -7.65e-05 | - | For Load Distribution Factor
C_ma | 0.27681 | - | For Load Distribution Factor
C_e | 1 |  | Lapping and/or Adjustment Factor
K_m | 1.3138 | - | Load Distribution Factor
m_B | 2.0997 | - | Backup Ratio
K_B | 1 | - | Rim Thickness Factor
σ_AGMA_Bending | 14.093 | ksi | AGMA Bending Stress (Pinion)
S_t | 29.806 | ksi | Allowable Bending Stress Number (Pinion)
Y_N | 0.92835 | - | Stress Cycle Factor
K_R | 0.85 | - | Reliability Factor
S_F(AGMA Bending) | 2.3099 | - | Factor of Safety (AGMA Bending) (Pinion)
C_p | 72.2475 | √ksi | Elastic Coefficient
I | 0.13515 | - | Surface Strength Geometry Factor
S_c | 99.94 | ksi | Allowable Contact Stress
Z_N | 0.87901 | - | Pitting Resistance Stress Cycle Factor
σ_AGMA_Contact | 82.484 | ksi | AGMA Contact Stress (Pinion)
S_H(AGMA Contact) | 1.253 | - | Factor of Safety (AGMA Contact) (Pinion)
S_H^(AGMA Contact) | 1.57 | - | Factor of Safety Modified ("Linear" AGMA Contact) (Pinion)
Note on E6: Williams, Justin: Must be same on both gear/pinion set in order to mesh properly. This is normal with respect to the tooth, not the axis of the gear. (Spur gear will be with respect to both). If unknown, '20' deg is a good starting point as this probably the most common.
Note on E7: Williams, Justin: (At standard pitch diameter) Note this is '0' for spur gears.
Note on E8: Williams, Justin: Must be the same on pinion/gear set.
Note on E23: Williams, Justin: Grades 1 or Grade 2. Grade 2 can withstand more bending stress at the same hardness.
Note on E24: Williams, Justin: 3-7 are generally commercially available gear quality numbers, 8-12 are geenerally considered precision gears. This can also be taken as the same as the AGMA transmission accuracy level number.
Note on E25: Williams, Justin: Generally used for when there are transients or spikes in torque being transmitted. Set to '1' assummes steady-state.
Note on E26: Williams, Justin: Shigley's says this is an optional factor.
Note on E27: Williams, Justin: Up to 120 deg C, use K_T=1. See Shigley's 14-15.
Note on E28: Williams, Justin: This allows for factoring in the (usually) harder surface for the pinion rather than the gear mating up against the pinion/gear. If dealing with pinion, typically set this equal to '1'.
Note on E29: Williams, Justin: AGMA standards have no defined formula for this that I know of. Suggest using '1' unless historical evidence supports raising this value. If detrimental surface conditions, will need to raise this value, but I have no way of knowing by how much.
Note on E31: Williams, Justin: Allows user to input whole depth of pinion. If no input, will assume this is addendum+dedendum
Note on E32: Williams, Justin: Allows user to input whole depth of pinion. If no input, will assume this is addendum+dedendum
Note on E34: Williams, Justin: Minimum number of teeth for full depth is 18, for stub is 14. Controls addendum and dedendum.
Note on E35: Williams, Justin: This is how the gear shapes are made. This is used in the Barth velocity factor, to account for the finish of the gears. 'Unknown' Will assume 'Shaped'/'Hobbed'.
Note on E39: Williams, Justin: Refers to which way teeth are facing. External gears most common, with end of gear tooth facing away from center of gear.
Note on E54: Williams, Justin: Think of how many equivalent teeth if this were a spur gear.
Note on E55: Williams, Justin: Think of how many equivalent teeth if this were a spur gear.
Note on E59: Williams, Justin: Distance from a point on one tooth to the corresponding point on the next tooth, measured along the arc of the pitch circle.
Note on E62: Williams, Justin: measured along the pitch circle
Note on E64: Williams, Justin: Distance between teeth if measured tangent along the tooth
Note on E69: Williams, Justin: How fast a point is moving along the pressure angle.
Note on E74: Williams, Justin: Angle is same as pressure angle line.
Note on E76: Williams, Justin: Note this is different from the dynamic factor.
Note on E77: Williams, Justin: Should use AGMA method instead, but may be used for comparison purposes at least.
Note on E78: Williams, Justin: Eq 14-28 Shigley's
Note on E79: Williams, Justin: Eq 14-28 Shigley's
Note on E80: Williams, Justin: Note not the same as Barth Velocity Factor. Dynamic Factor used to account for inaccurracies in manufacturing and meshing of gear teeth.
Note on E83: Williams, Justin: Factors in bearings being too far away from centrally locating gear
Note on E84: Williams, Justin: See Table 14-9
Note on E85: Williams, Justin: See Table 14-9
Note on E86: Williams, Justin: See Table 14-9
Note on E88: Williams, Justin: Used to factor in reduction in stress from lapping gears or precision adjusting during assembly.
Note on E89: Williams, Justin: Accounts for nonuniform distributon of the load across the line of contact of the teeth. For example, not having centrally located between two bearings. AGMA standards currently use this same as Face Load Distribution Factor (C_mf).
Note on E91: Williams, Justin: Useful if rim thickness is small enough that there is a chance of rim fatigue prior to tooth fatigue.
Note on E94: Williams, Justin: Accounts for fatigue for bending stress for different amounts of stress cycles. Will use more conservative of curves from figure 14-14 for now.
Note on E95: Williams, Justin: See Table 14-10. This is a step function at 0.5, 0.9, 0.99, 0.999, and 0.9999
Note on E97: Williams, Justin: sqrt(pressure) units. This takes into acccount the pinion being more elastic than the gear or vice-versa. For steel on steel, these values do not change much from one to the other. See table 14-8 for estimating using tables instead.
Note on E99: Williams, Justin: Figure 14-5.
Note on E100: Williams, Justin: Note this is using the more conservative curve of figure 14-15 right now. This may not be valid for nitrided parts at less than 10^7 cycles. Want to add parameter to account for nitriding eventually.
Note on E102: Williams, Justin: Note this is not linear like S_F is. Instead, see S_H^. See Section 14-17 of Shigley's.
Note on E103: Williams, Justin: See Equation 14-43 and Section 14-17 of Shigley's for more understanding.

## GearTrain Force
| Note this sheet assummes that all only one gear is transmitting torque from one shaft to the other. It is possible to use more than 1, but this scenario is not taken into account. If you have more than one gear transmitting between two shafts, will need to reconfigure sheet. Cells in Green are Input Cells. Cells in Blue are 'hint' cells. This assumes a 100% efficient geartrain. Shaft Positions are needed for calculating correct resulting shaft force. FBDs do not currently have 'arrows'. May work on this in future if suggested. For now, the end point is at tangency point, or at gear center. If any issues are seen with sheet, please contact me (Justin Williams) at jwilliams03@textron.com so that I may see about fixing any issues. | [5 empty] | Input |  |  |  | Description | Value | Units
[11 empty] | Number of Gears in GearTrain (Compund counts as 2) | 7 | -
[7 empty] | Helpful |  |  |  | Input Direction (at Pinion of GearTrain) | CCW | CW/CCW
[11 empty] | Power Input (at Pinion of GearTrain) | 12 | hp
[7 empty] | Likely Desired Output |  |  |  | Speed Input (at Pinion of GearTrain) | 2000 | rpm
[11 empty] | Force to Radius Size Ratio for Charts | 0.75 | -
| Gear # | Shaft Letter | N (Number of Teeth) | Pressure Angle (Normal) | Helical Angle | Normal Diametral Pitch | Diametral Pitch and Helical Angle Mesh Check |  | Shaft | Left Or Right of Previous Shaft | y position | Possible Y Range | Y Range In Bounds? |  | Recommended Initial GearTrain Layout Graph Axis:
| - | - | - | deg | deg | (Teeth)/Inch |  |  | - | - | Inch | Inch | - |  | X-Axis | (-1.8,20.1)
| 1 | a | 19 | 20 | 25 | 12 | OK - Mesh has constant Press Angle, Helical Angle, and Normal Dia Pitch |  | a | - | 0 | (0,0) |  |  | Y-Axis | (-7.3,14.6)
| 2 | b | 51 | 20 | 25 | 12 | OK - Mesh has constant Press Angle, Helical Angle, and Normal Dia Pitch |  | b | Right | 1 | (-3.219,3.218) | In Bounds
| 3 | b | 17 | 20 | 25 | 16 | OK - Mesh has constant Press Angle, Helical Angle, and Normal Dia Pitch |  | c | Left | 2.8 | (-1,2.999) | In Bounds
| 4 | c | 41 | 20 | 25 | 16 | OK - Mesh has constant Press Angle, Helical Angle, and Normal Dia Pitch |  | d | Right | 1.85 | (-0.959,6.558) | In Bounds
| 5 | d | 68 | 20 | 25 | 16 | OK - Mesh has constant Press Angle, Helical Angle, and Normal Dia Pitch |  | e | Right | 6 | (-3.081,6.78) | In Bounds
| 6 | e | 75 | 20 | 25 | 16 | OK - Mesh has constant Press Angle, Helical Angle, and Normal Dia Pitch |  | f | Right | 3 | (-0.897,12.896) | In Bounds
| 7 | f | 125 | 20 | 25 | 16 | OK - Mesh has constant Press Angle, Helical Angle, and Normal Dia Pitch |  | g | Right | 6 | NA - Does this shaft exist?
| Gear # | Direction of Pinion Gear | Torque of Gear | Speed | Loads from Mesh only. Does not take into account one mesh partially cancelling out the other, etc. | [10 empty] | W_Shaft
[5 empty] | Mesh | W_t Transmitted (Tangential) Load of Mesh |  | W_r Radial Load of Mesh |  | W_a Axial Load of Mesh |  | Equivalent Radial Load on Shaft(s) From Mesh |  | Total Load on Shaft(s) From Mesh
| - | - | lbf*ft | rpm | - | Label | lbf | Label | lbf | Label | lbf | Label | lbf | Label | lbf | Label | W_Shaft (excludes axial loads)
| 1 | CCW | 31.5127 | 2000 | [11 empty] | W_a1 | 466.518
[5 empty] | 1-2 | Wt_2-1 | 432.9123 | Wr_2-1 | 173.8562 | Wa_2-1 | 201.8703 | Weqrad_2-1 | 466.518 | Wtotal_2-1 | 508.3214
| 2 | CW | 84.5867 | 745.098 | 2-1 | Wt_1-2 | 432.9123 | Wr_1-2 | 173.8562 | Wa_1-2 | 201.8703 | Weqrad_1-2 | 201.8703 | Wtotal_1-2 | 508.3214 | W_b2 | 466.518
[5 empty] | 2-3 | Wt_3-2 | 0 | Wr_3-2 | 0 | Wa_3-2 | 0 | Weqrad_3-2 | 0 | Wtotal_3-2 | 0
| 3 | CW | 84.5867 | 745.098 | 3-2 | Wt_2-3 | 0 | Wr_2-3 | 0 | Wa_2-3 | 0 | Weqrad_2-3 | 0 | Wtotal_2-3 | 0 | W_b3 | 1866.0719
[5 empty] | 3-4 | Wt_4-3 | 1731.6492 | Wr_4-3 | 695.4246 | Wa_4-3 | 807.4813 | Weqrad_4-3 | 1866.0719 | Wtotal_4-3 | 2033.2856
| 4 | CCW | 204.0031 | 308.9431 | 4-3 | Wt_3-4 | 1731.6492 | Wr_3-4 | 695.4246 | Wa_3-4 | 807.4813 | Weqrad_3-4 | 807.4813 | Wtotal_3-4 | 2033.2856 | W_c4 | 187.6411
[5 empty] | 4-5 | Wt_5-4 | 1731.6492 | Wr_5-4 | 695.4246 | Wa_5-4 | 807.4813 | Weqrad_5-4 | 1866.0719 | Wtotal_5-4 | 2033.2856
| 5 | CW | 338.3467 | 186.2745 | 5-4 | Wt_4-5 | 1731.6492 | Wr_4-5 | 695.4246 | Wa_4-5 | 807.4813 | Weqrad_4-5 | 807.4813 | Wtotal_4-5 | 2033.2856 | W_d5 | 1985.5204
[5 empty] | 5-6 | Wt_6-5 | 1731.6492 | Wr_6-5 | 695.4246 | Wa_6-5 | 807.4813 | Weqrad_6-5 | 1866.0719 | Wtotal_6-5 | 2033.2856
| 6 | CCW | 373.1765 | 168.8889 | 6-5 | Wt_5-6 | 1731.6492 | Wr_5-6 | 695.4246 | Wa_5-6 | 807.4813 | Weqrad_5-6 | 807.4813 | Wtotal_5-6 | 2033.2856 | W_e6 | 1669.2497
[5 empty] | 6-7 | Wt_7-6 | 1731.6492 | Wr_7-6 | 695.4246 | Wa_7-6 | 807.4813 | Weqrad_7-6 | 1866.0719 | Wtotal_7-6 | 2033.2856
| 7 | CW | 621.9608 | 101.3333 | 7-6 | Wt_6-7 | 1731.6492 | Wr_6-7 | 695.4246 | Wa_6-7 | 807.4813 | Weqrad_6-7 | 807.4813 | Wtotal_6-7 | 2033.2856 | W_f7 | 1866.0719
Note that these axial loads must be evaluated by user. (Shown is the absolute value)
|  | Number of Gears in GearTrain (Compund counts as 2) |  |  | 7 | -
|  | Input Direction (at Pinion of GearTrain) |  |  | CCW | CW/CCW | Note this assummes that all only one gear is transmitting torque from one shaft to the other. It is possible to use more than 1, but this scenario is not taken into account. If you have more than one gear transmitting between two shafts, will need to reconfigure sheet. Cells in Green are Input Cells. Cells in Blue are 'hint' cells. This assumes a 100% efficient geartrain. Shaft Positions are needed for calculating correct resulting shaft force. | [5 empty] | Recommended Initial GearTrain Layout Graph Axis:
|  | Power Input (at Pinion of GearTrain) |  |  | 12 | hp | [6 empty] | X-Axis | (-1.8,20.1) |  |  | Force to Radius Size Ratio for Charts | 0.75
|  | Speed Input (at Pinion of GearTrain) |  |  | 2000 | rpm | [6 empty] | Y-Axis | (-7.3,14.6)
GearTrain Pinion, Intermediate, Output Gear | Gear # (For Calculation Purposes) | Gear # | Shaft Letter | N (Number of Teeth) | Pressure Angle (Normal) | Helical Angle | Normal Diametral Pitch | Pitch Diameter |  | Used to Plot Geartrain (and needed for correct resultant forces)
|  | - | - | - | deg | deg | (Teeth)/Inch | in |  | Shaft | radius of first gear on shaft | radius of last gear on shaft | Center Distance from Previous Shaft | x pos (right only) | Left Or Right of Previous Shaft | x position | y position | Min Y Range Possible | Max Y Position Possible | Possible Y Range | Y Position Error?
Overall Pinion | 1 | 1 | a | 19 | 20 | 25 | 12 | 1.747 |  | a | 0.87351 | 0.87351 | 0 | 0 | - | 0 | 0 | 0 | 0 | (0,0)
Overall Intermediate | 2 | 2 | b | 51 | 20 | 25 | 12 | 4.6894 |  | b | 2.3447 | 0.58617 | 3.2182 | 3.0589 | Right | 3.0589 | 1 | -3.2182 | 3.2182 | (-3.219,3.218) | In Bounds
Overall Intermediate | 3 | 3 | b | 17 | 20 | 25 | 16 | 1.1723 |  | c | 1.4137 | 1.4137 | 1.9999 | 3.9304 | Left | 2.1874 | 2.8 | -0.99987 | 2.9999 | (-1,2.999) | In Bounds
Overall Intermediate | 4 | 4 | c | 41 | 20 | 25 | 16 | 2.8274 |  | d | 2.3447 | 2.3447 | 3.7584 | 5.8237 | Right | 5.8237 | 1.85 | -0.95838 | 6.5584 | (-0.959,6.558) | In Bounds
Overall Intermediate | 5 | 5 | d | 68 | 20 | 25 | 16 | 4.6894 |  | e | 2.586 | 2.586 | 4.9307 | 8.4863 | Right | 8.4863 | 6 | -3.0807 | 6.7807 | (-3.081,6.78) | In Bounds
Overall Intermediate | 6 | 6 | e | 75 | 20 | 25 | 16 | 5.1721 |  | f | 4.3101 | 4.3101 | 6.8961 | 14.6957 | Right | 14.6957 | 3 | -0.89611 | 12.8961 | (-0.897,12.896) | In Bounds
Overall Output Gear | 7 | 7 | f | 125 | 20 | 25 | 16 | 8.6201 |  | g |  |  |  |  | Right |  | 6 |  |  | NA - Does this shaft exist?
| Gear Mesh | Gear Mesh Input Gear # | Gear Mesh Output Gear # | Is Output Gear on Same Shaft as Input Gear? (Compound) | Gear Mesh Ratio | Direction of Pinion Gear | Torque of 'Pinion' Gear of Mesh | Speed of 'Pinion' Gear of Mesh | W_t Transmitted (Tangential) Load of Mesh | W_r Radial Load of Mesh | W_a Axial Load of Mesh | Equivalent Radial Load on Shaft(s) From Mesh | Total Load on Shaft(s) From Mesh
| - | - | - | Yes/No | - |  | lbf*ft | rpm | lbf | lbf | lbf | lbf | lbf
| 1-2 | 1 | 2 | No | 2.6842 | CCW | 31.5127 | 2000 | 432.9123 | 173.8562 | 201.8703 | 466.518 | 508.3214
| 2-3 | 2 | 3 | Yes | 1 | CW | 84.5867 | 745.098 | 0 | 0 | 0 | 0 | 0
| 3-4 | 3 | 4 | No | 2.4118 | CW | 84.5867 | 745.098 | 1731.6492 | 695.4246 | 807.4813 | 1866.0719 | 2033.2856
| 4-5 | 4 | 5 | No | 1.6585 | CCW | 204.0031 | 308.9431 | 1731.6492 | 695.4246 | 807.4813 | 1866.0719 | 2033.2856
| 5-6 | 5 | 6 | No | 1.1029 | CW | 338.3467 | 186.2745 | 1731.6492 | 695.4246 | 807.4813 | 1866.0719 | 2033.2856
| 6-7 | 6 | 7 | No | 1.6667 | CCW | 373.1765 | 168.8889 | 1731.6492 | 695.4246 | 807.4813 | 1866.0719 | 2033.2856
|  | 7 |  |  |  | CW | 621.9608 | 101.3333
Absolute Value of Magnitude of Forces
| Gear | 0 | 1 | 1 | 2 | 2 | 3 | 3 | 4 | 4 | 5 | 5 | 6 | 6 | 7 | 7
| Gear | 0 | 1 | 1 | 2 | 2 | 3 | 3 | 4 | 4 | 5 | 5 | 6 | 6 | 7 | 7
| W_t |  |  |  | W_t_1,2 | 432.9123 | W_t_2,3 | 0 | W_t_3,4 | 1731.6492 | W_t_4,5 | 1731.6492 | W_t_5,6 | 1731.6492 | W_t_6,7 | 1731.6492
| W_t |  | W_t_2,1 | 432.9123 | W_t_3,2 | 0 | W_t_4,3 | 1731.6492 | W_t_5,4 | 1731.6492 | W_t_6,5 | 1731.6492 | W_t_7,6 | 1731.6492
| W_r |  |  |  | W_r_1,2 | 173.8562 | W_r_2,3 | 0 | W_r_3,4 | 695.4246 | W_r_4,5 | 695.4246 | W_r_5,6 | 695.4246 | W_r_6,7 | 695.4246
| W_r |  | W_r_2,1 | 173.8562 | W_r_3,2 | 0 | W_r_4,3 | 695.4246 | W_r_5,4 | 695.4246 | W_r_6,5 | 695.4246 | W_r_7,6 | 695.4246
| W_a |  |  |  | W_a_1,2 | 201.8703 | W_a_2,3 | 0 | W_a_3,4 | 807.4813 | W_a_4,5 | 807.4813 | W_a_5,6 | 807.4813 | W_a_6,7 | 807.4813
| W_a |  | W_a_2,1 | 201.8703 | W_a_3,2 | 0 | W_a_4,3 | 807.4813 | W_a_5,4 | 807.4813 | W_a_6,5 | 807.4813 | W_a_7,6 | 807.4813
|  | ratio radial to shaft radial |  | #REF! |  | #REF! |  | #REF! |  | #REF! |  | #REF! |  | #REF! |  | #REF!
|  | ratio tangential to shaft radial |  | #REF! |  | #REF! |  | #REF! |  | #REF! |  | #REF! |  | #REF! |  | #REF!
|  | Ratio Tangential to Radial |  | #REF! |  | #REF! |  | #REF! |  | #REF! |  | #REF! |  | #REF! |  | #REF!
[5 empty] | - | [7 empty] | W_r | [9 empty] | W_t | [9 empty] | W_resultant_Wt_Wr | [9 empty] | W_Shaft
Gear | Gear Direction | Gear to Mesh With | Gear Mesh | Shaft Letter | xc (shaft center) | yx (shaft center) | Slope from Pinion of Gear Mesh Shaft to Gear of Gear Mesh Shaft | Radians Tangent Point of Gear Mesh from Center (from right quadrant point) | Radius of Gear | xt (Tangent Point of Gear Mesh) | yt (Tangent Point of Gear Mesh) | Forces (Gear Mesh) | Label | ¦Wr¦ Force | Slope of Wr | Wr x | Wr y | Graph Length of Wr Line | x1 Wr | x2 Wr | y1 Wr | y2 Wr | Label | ¦Wt¦ Force | Slope of Wt | Graph Length of Wt Line | Wt x | Wt y | x1 Wt | x2 Wt | y1 Wt | y2 Wt | Label | W | Slope | Graph Length of W | W_ x | W_ y | x1 W | x2 W | y1 W | y2 W | Label | W_shaft_x | W_shaft_y | W_Shaft (excludes axial loads) | Slope | Graph Length | x1 W_shaft | x2 W_shaft | y1_shaft | y2_shaft
1 | CCW |  |  | a | 0 | 0 |  |  | 0.87351 | [33 empty] | W_a1 | -30.7291 | -465.5048 | 466.518 | 15.1487 | 0.70599 | 0 | -0.046503 | 0 | -0.70445
1 | CCW | 2 | 1-2 | a | 0 | 0 | 0.32692 | 0.31597 | 0.87351 | 0.83027 | 0.27143 | 2-1 | Wr_2-1 | 173.8562 | 0.32692 | -165.2497 | -54.023 | 0.2631 | 0.83027 | 1.0803 | 0.27143 | 0.35318 | Wt_2-1 | 432.9123 | -3.0589 | -0.65513 | 134.5206 | -411.4818 | 0.83027 | 0.62669 | 0.27143 | 0.89413 | W_2-1 (exclude axial) | 466.518 | 15.1487 | 0.70599 | -30.7291 | -465.5048 | 0.83027 | 0.87677 | 0.27143 | 0.97588
2 | CW | 1 | 2-1 | b | 3.0589 | 1 | 0.32692 | 0.31597 | 2.3447 | 0.83027 | 0.27143 | 1-2 | Wr_1-2 | 173.8562 | 0.32692 | 165.2497 | 54.023 | 0.70621 | 0.83027 | 0.15901 | 0.27143 | 0.051985 | Wt_1-2 | 432.9123 | -3.0589 | 1.7585 | -134.5206 | 411.4818 | 0.83027 | 1.3767 | 0.27143 | -1.4 | W_1-2 (exclude axial) | 466.518 | 15.1487 | 1.895 | 30.7291 | 465.5048 | 0.83027 | 0.70544 | 0.27143 | -1.6195 | W_b2 | 30.7291 | 465.5048 | 466.518 | 15.1487 | 0 | 3.0589 | 3.1837 | 1 | 2.8909
2 | CW | 3 | 2-3 | b | 3.0589 | 1 | 0 | 0 | 2.3447 | 5.4036 | 1 | 3-2 | Wr_3-2 | 0 | 0 | 0 | 0 | 0 | 5.4036 | 5.4036 | 1 | 1 | Wt_3-2 | 0 | -1e+99 | 0 | 0 | 0 | 5.4036 | 5.4036 | 1 | 1 | W_3-2 (exclude axial) | 0 | -1e+99 | 0 | 0 | 0 | 5.4036 | 5.4036 | 1 | 1
3 | CW | 2 | 3-2 | b | 3.0589 | 1 | 0 | 0 | 0.58617 | 3.645 | 1 | 2-3 | Wr_2-3 | 0 | 0 | 0 | 0 | 0 | 3.645 | 3.645 | 1 | 1 | Wt_2-3 | 0 | -1e+99 | 0 | 0 | 0 | 3.645 | 3.645 | 1 | 1 | W_2-3 (exclude axial) | 0 | -1e+99 | 0 | 0 | 0 | 3.645 | 3.645 | 1 | 1 | W_b3 | -1255.5375 | -1380.5252 | 1866.0719 | 1.0995 | #DIV/0! | 3.0589 | 2.7401 | 1 | 0.64952
3 | CW | 4 | 3-4 | b | 3.0589 | 1 | -2.0654 | -1.1199 | 0.58617 | 2.8034 | 1.5276 | 4-3 | Wr_4-3 | 695.4246 | -2.0654 | 303.0462 | -625.9221 | 0.17655 | 2.8034 | 2.7265 | 1.5276 | 1.6865 | Wt_4-3 | 1731.6492 | 0.48416 | 0.43963 | -1558.5836 | -754.6032 | 2.8034 | 3.1991 | 1.5276 | 1.7192 | W_4-3 (exclude axial) | 1866.0719 | 1.0995 | 0.47375 | -1255.5375 | -1380.5252 | 2.8034 | 3.1222 | 1.5276 | 1.8781
4 | CCW | 3 | 4-3 | c | 2.1874 | 2.8 | -2.0654 | -1.1199 | 1.4137 | 2.8034 | 1.5276 | 3-4 | Wr_3-4 | 695.4246 | -2.0654 | -303.0462 | 625.9221 | 0.4258 | 2.8034 | 2.989 | 1.5276 | 1.1443 | Wt_3-4 | 1731.6492 | 0.48416 | -1.0603 | 1558.5836 | 754.6032 | 2.8034 | 1.8491 | 1.5276 | 1.0655 | W_3-4 (exclude axial) | 1866.0719 | 1.0995 | 1.1426 | 1255.5375 | 1380.5252 | 2.8034 | 2.0347 | 1.5276 | 0.6823 | W_c4 | 144.9893 | -119.1104 | 187.6411 | -0.82151 | 0.11489 | 2.1874 | 2.2762 | 2.8 | 2.7271
4 | CCW | 5 | 4-5 | c | 2.1874 | 2.8 | -0.26125 | -0.25554 | 1.4137 | 3.5552 | 2.4427 | 5-4 | Wr_5-4 | 695.4246 | -0.26125 | -672.842 | 175.7814 | 0.4258 | 3.5552 | 3.9672 | 2.4427 | 2.335 | Wt_5-4 | 1731.6492 | 3.8277 | 1.0603 | -437.7062 | -1675.417 | 3.5552 | 3.8232 | 2.4427 | 3.4685 | W_5-4 (exclude axial) | 1866.0719 | 1.3504 | 1.1426 | -1110.5482 | -1499.6356 | 3.5552 | 4.2352 | 2.4427 | 3.3609
5 | CW | 4 | 5-4 | d | 5.8237 | 1.85 | -0.26125 | -0.25554 | 2.3447 | 3.5552 | 2.4427 | 4-5 | Wr_4-5 | 695.4246 | -0.26125 | 672.842 | -175.7814 | 0.70621 | 3.5552 | 2.8719 | 2.4427 | 2.6212 | Wt_4-5 | 1731.6492 | 3.8277 | -1.7585 | 437.7062 | 1675.417 | 3.5552 | 3.1107 | 2.4427 | 0.74126 | W_4-5 (exclude axial) | 1866.0719 | 1.3504 | 1.895 | 1110.5482 | 1499.6356 | 3.5552 | 2.4274 | 2.4427 | 0.91976 | W_d5 | -722.4477 | 1849.4217 | 1985.5204 | -2.5599 | 2.0163 | 5.8237 | 5.0901 | 1.85 | 3.7281
5 | CW | 6 | 5-6 | d | 5.8237 | 1.85 | 1.5586 | 1.0004 | 2.3447 | 7.0899 | 3.8234 | 6-5 | Wr_6-5 | 695.4246 | 1.5586 | -375.5325 | -585.3125 | 0.70621 | 7.0899 | 7.4712 | 3.8234 | 4.4178 | Wt_6-5 | 1731.6492 | -0.64159 | 1.7585 | -1457.4634 | 935.0985 | 7.0899 | 8.5699 | 3.8234 | 2.8738 | W_6-5 (exclude axial) | 1866.0719 | -0.19083 | 1.895 | -1832.9959 | 349.786 | 7.0899 | 8.9513 | 3.8234 | 3.4682
6 | CCW | 5 | 6-5 | e | 8.4863 | 6 | 1.5586 | 1.0004 | 2.586 | 7.0899 | 3.8234 | 5-6 | Wr_5-6 | 695.4246 | 1.5586 | 375.5325 | 585.3125 | 0.77891 | 7.0899 | 6.6692 | 3.8234 | 3.1678 | Wt_5-6 | 1731.6492 | -0.64159 | -1.9395 | 1457.4634 | -935.0985 | 7.0899 | 5.4574 | 3.8234 | 4.8708 | W_5-6 (exclude axial) | 1866.0719 | -0.19083 | 2.0901 | 1832.9959 | -349.786 | 7.0899 | 5.0368 | 3.8234 | 4.2152 | W_e6 | 453.5083 | -1606.4635 | 1669.2497 | -3.5423 | 1.8696 | 8.4863 | 8.9943 | 6 | 4.2007
6 | CCW | 7 | 6-7 | e | 8.4863 | 6 | -0.48314 | -0.45007 | 2.586 | 10.8149 | 4.875 | 7-6 | Wr_7-6 | 695.4246 | -0.48314 | -626.1722 | 302.529 | 0.77891 | 10.8149 | 11.5162 | 4.875 | 4.5362 | Wt_7-6 | 1731.6492 | 2.0698 | 1.9395 | -753.3154 | -1559.2064 | 10.8149 | 11.6586 | 4.875 | 6.6214 | W_7-6 (exclude axial) | 1866.0719 | 0.91097 | 2.0901 | -1379.4876 | -1256.6774 | 10.8149 | 12.3599 | 4.875 | 6.2825
7 | CW | 6 | 7-6 | f | 14.6957 | 3 | -0.48314 | -0.45007 | 4.3101 | 10.8149 | 4.875 | 6-7 | Wr_6-7 | 695.4246 | -0.48314 | 626.1722 | -302.529 | 1.2982 | 10.8149 | 9.6459 | 4.875 | 5.4397 | Wt_6-7 | 1731.6492 | 2.0698 | -3.2326 | 753.3154 | 1559.2064 | 10.8149 | 9.4086 | 4.875 | 1.9644 | W_6-7 (exclude axial) | 1866.0719 | 0.91097 | 3.4835 | 1379.4876 | 1256.6774 | 10.8149 | 8.2397 | 4.875 | 2.5291 | W_f7 | 1379.4876 | 1256.6774 | 1866.0719 | 0.91097 | 3.4835 | 14.6957 | 17.2709 | 3 | 5.3459
7 | CW |  |  | f | 14.6957 | 3 |  |  | 4.3101
[52 empty] | Gear # |  | Shaft | radius | center x | center y
[52 empty] | 1 | Gear 1 | a | 0.87351 | 0 | 0
[52 empty] | 2 | Gear 2 | b | 2.3447 | 3.0589 | 1
[52 empty] | 3 | Gear 3 | b | 0.58617 | 3.0589 | 1
[52 empty] | 4 | Gear 4 | c | 1.4137 | 2.1874 | 2.8
[52 empty] | 5 | Gear 5 | d | 2.3447 | 5.8237 | 1.85
[52 empty] | 6 | Gear 6 | e | 2.586 | 8.4863 | 6
[52 empty] | 7 | Gear 7 | f | 4.3101 | 14.6957 | 3
[60 empty] | initial | okay? | final
[52 empty] | Min X | Max X | Min Y | Max Y | DELTA X | DELTA Y |  | Set X to | (-1.8,20.1) | Yes | (-1.8,20.1)
[52 empty] | -0.87351 | 19.0058 | -1.3447 | 8.586 | 19.8793 | 9.9307 |  | Set Y to | (-2.3,9.6) | No | (-7.3,14.6)
[53 empty] | x | y | x | y | x | y | x | y | x | y | x | y | x | y
[52 empty] | x Min | -0.87351 |  | 0.7142 |  | 2.4727 |  | 0.77369 |  | 3.479 |  | 5.9003 |  | 10.3856
[52 empty] | x Max | 0.87351 |  | 5.4036 |  | 3.645 |  | 3.6011 |  | 8.1684 |  | 11.0724 |  | 19.0058
[52 empty] | y Min |  | -0.87351 |  | -1.3447 |  | 0.41383 |  | 1.3863 |  | -0.49468 |  | 3.414 |  | -1.3101
[52 empty] | y Max |  | 0.87351 |  | 3.3447 |  | 1.5862 |  | 4.2137 |  | 4.1947 |  | 8.586 |  | 7.3101
[52 empty] | Angle | g1 x | g1 y | g2 x | g2 y | g3 x | g3 y | g4 x | g4 y | g5 x | g5 y | g6 x | g6 y | g7 x | g7 y | Direction | CCW | CCW | CW | CW | CW | CW | CCW | CCW | CW | CW | CCW | CCW | CW | CW
[52 empty] | 0 | 0.87351 | 0 | 5.4036 | 1 | 3.645 | 1 | 3.6011 | 2.8 | 8.1684 | 1.85 | 11.0724 | 6 | 19.0058 | 3 | Angle | g1r x | g1r y | g2r x | g2r y | g3r x | g3r y | g4r x | g4r y | g5r x | g5r y | g6r x | g6r y | g7r x | g7r y | Clockwise Direction Arrows for Charts | [13 empty] | Counter Clockwise Direction Arrows for Charts
[52 empty] | 10 | 0.86024 | 0.15168 | 5.3679 | 1.4071 | 3.6361 | 1.1018 | 3.5796 | 3.0455 | 8.1328 | 2.2571 | 11.0331 | 6.4491 | 18.9403 | 3.7484 | -50 | 0.42111 | -0.50186 | 4.4823 | -0.64018 | 3.4147 | 0.58995 | 2.8689 | 1.9878 | 7.2472 | 0.20982 | 9.733 | 4.5142 | 17.3123 | -0.015038 | 0.5303 | -0.61105 | 4.4823 | -0.64018 | 3.4147 | 0.58995 | 3.0456 | 1.8111 | 7.2472 | 0.20982 | 10.0563 | 4.191 | 17.3123 | -0.015038 | 0.42111 | -0.50186 | 4.1892 | -0.3471 | 3.3415 | 0.66323 | 2.8689 | 1.9878 | 6.9541 | 0.5029 | 9.733 | 4.5142 | 16.7736 | 0.52372
[52 empty] | 20 | 0.82083 | 0.29876 | 5.2622 | 1.8019 | 3.6097 | 1.2005 | 3.5158 | 3.2835 | 8.027 | 2.6519 | 10.9164 | 6.8845 | 18.7459 | 4.4741 | -40 | 0.50186 | -0.42111 | 4.1892 | -0.3471 | 3.3415 | 0.66323 | 2.9996 | 2.1185 | 6.9541 | 0.5029 | 9.9721 | 4.7533 | 16.7736 | 0.52372 | 0.42111 | -0.50186 | 4.1892 | -0.3471 | 3.3415 | 0.66323 | 2.8689 | 1.9878 | 6.9541 | 0.5029 | 9.733 | 4.5142 | 16.7736 | 0.52372 | 0.50186 | -0.42111 | 4.406 | -0.13035 | 3.3956 | 0.71741 | 2.9996 | 2.1185 | 7.1708 | 0.71965 | 9.9721 | 4.7533 | 17.172 | 0.92216
[52 empty] | 30 | 0.75648 | 0.43675 | 5.0894 | 2.1723 | 3.5665 | 1.2931 | 3.4117 | 3.5069 | 7.8543 | 3.0223 | 10.7259 | 7.293 | 18.4283 | 5.155 | -30 | 0.56736 | -0.32757 | 4.406 | -0.13035 | 3.3956 | 0.71741 | 3.1056 | 2.2699 | 7.1708 | 0.71965 | 10.166 | 5.0302 | 17.172 | 0.92216 | 0.50186 | -0.42111 | 4.406 | -0.13035 | 3.3956 | 0.71741 | 2.9996 | 2.1185 | 7.1708 | 0.71965 | 9.9721 | 4.7533 | 17.172 | 0.92216 | 0.56736 | -0.32757 | 4.5818 | 0.12075 | 3.4396 | 0.78019 | 3.1056 | 2.2699 | 7.3466 | 0.97075 | 10.166 | 5.0302 | 17.4952 | 1.3837
[52 empty] | 40 | 0.66915 | 0.56148 | 4.855 | 2.5071 | 3.5079 | 1.3768 | 3.2703 | 3.7087 | 7.6199 | 3.3571 | 10.4674 | 7.6623 | 17.9974 | 5.7705 | -20 | 0.61562 | -0.22407 | 4.5818 | 0.12075 | 3.4396 | 0.78019 | 3.1837 | 2.4374 | 7.3466 | 0.97075 | 10.3089 | 5.3366 | 17.4952 | 1.3837 | 0.56736 | -0.32757 | 4.5818 | 0.12075 | 3.4396 | 0.78019 | 3.1056 | 2.2699 | 7.3466 | 0.97075 | 10.166 | 5.0302 | 17.4952 | 1.3837 | 0.61562 | -0.22407 | 4.7113 | 0.39855 | 3.472 | 0.84964 | 3.1837 | 2.4374 | 7.4762 | 1.2486 | 10.3089 | 5.3366 | 17.7333 | 1.8944
[52 empty] | 50 | 0.56148 | 0.66915 | 4.566 | 2.7961 | 3.4357 | 1.449 | 3.0961 | 3.883 | 7.3309 | 3.6461 | 10.1486 | 7.981 | 17.4662 | 6.3017 | -10 | 0.64518 | -0.11376 | 4.7113 | 0.39855 | 3.472 | 0.84964 | 3.2316 | 2.6159 | 7.4762 | 1.2486 | 10.3964 | 5.6632 | 17.7333 | 1.8944 | 0.61562 | -0.22407 | 4.7113 | 0.39855 | 3.472 | 0.84964 | 3.1837 | 2.4374 | 7.4762 | 1.2486 | 10.3089 | 5.3366 | 17.7333 | 1.8944 | 0.64518 | -0.11376 | 4.7907 | 0.69464 | 3.4918 | 0.92366 | 3.2316 | 2.6159 | 7.5555 | 1.5446 | 10.3964 | 5.6632 | 17.8792 | 2.4387
[52 empty] | 60 | 0.43675 | 0.75648 | 4.2312 | 3.0306 | 3.352 | 1.5076 | 2.8942 | 4.0243 | 6.9961 | 3.8806 | 9.7794 | 8.2396 | 16.8507 | 6.7326 | 0 | 0.65513 | 0 | 4.7907 | 0.69464 | 3.4918 | 0.92366 | 3.2477 | 2.8 | 7.5555 | 1.5446 | 10.4259 | 6 | 17.8792 | 2.4387 | 0.64518 | -0.11376 | 4.7907 | 0.69464 | 3.4918 | 0.92366 | 3.2316 | 2.6159 | 7.5555 | 1.5446 | 10.3964 | 5.6632 | 17.8792 | 2.4387 | 0.65513 | 0 | 4.8174 | 1 | 3.4985 | 1 | 3.2477 | 2.8 | 7.5822 | 1.85 | 10.4259 | 6 | 17.9283 | 3
[52 empty] | 70 | 0.29876 | 0.82083 | 3.8608 | 3.2033 | 3.2594 | 1.5508 | 2.6709 | 4.1284 | 6.6256 | 4.0533 | 9.3708 | 8.4301 | 16.1698 | 7.0501 |  | 0.76432 | -0.10919 | 4.8174 | 1 | 3.4985 | 1 | 3.4244 | 2.6233 | 7.5822 | 1.85 | 10.7491 | 5.6767 | 17.9283 | 3 | 0.65513 | 0 | 4.8174 | 1 | 3.4985 | 1 | 3.2477 | 2.8 | 7.5822 | 1.85 | 10.4259 | 6 | 17.9283 | 3 | 0.76432 | -0.10919 | 5.1105 | 0.70692 | 3.5718 | 0.92673 | 3.4244 | 2.6233 | 7.8753 | 1.5569 | 10.7491 | 5.6767 | 18.467 | 2.4612
[52 empty] | 80 | 0.15168 | 0.86024 | 3.466 | 3.3091 | 3.1607 | 1.5773 | 2.4329 | 4.1922 | 6.2309 | 4.1591 | 8.9354 | 8.5468 | 15.4441 | 7.2446
[52 empty] | 90 | 5.3509e-17 | 0.87351 | 3.0589 | 3.3447 | 3.0589 | 1.5862 | 2.1874 | 4.2137 | 5.8237 | 4.1947 | 8.4863 | 8.586 | 14.6957 | 7.3101
[52 empty] | 100 | -0.15168 | 0.86024 | 2.6517 | 3.3091 | 2.9571 | 1.5773 | 1.9419 | 4.1922 | 5.4166 | 4.1591 | 8.0373 | 8.5468 | 13.9473 | 7.2446
[52 empty] | 110 | -0.29876 | 0.82083 | 2.2569 | 3.2033 | 2.8584 | 1.5508 | 1.7039 | 4.1284 | 5.0218 | 4.0533 | 7.6019 | 8.4301 | 13.2216 | 7.0501
[52 empty] | 120 | -0.43675 | 0.75648 | 1.8865 | 3.0306 | 2.7658 | 1.5076 | 1.4805 | 4.0243 | 4.6514 | 3.8806 | 7.1933 | 8.2396 | 12.5407 | 6.7326
[52 empty] | 130 | -0.56148 | 0.66915 | 1.5517 | 2.7961 | 2.6821 | 1.449 | 1.2787 | 3.883 | 4.3166 | 3.6461 | 6.8241 | 7.981 | 11.9253 | 6.3017
[52 empty] | 140 | -0.66915 | 0.56148 | 1.2627 | 2.5071 | 2.6098 | 1.3768 | 1.1044 | 3.7087 | 4.0276 | 3.3571 | 6.5053 | 7.6623 | 11.394 | 5.7705
[52 empty] | 150 | -0.75648 | 0.43675 | 1.0283 | 2.1723 | 2.5512 | 1.2931 | 0.96309 | 3.5069 | 3.7932 | 3.0223 | 6.2468 | 7.293 | 10.9631 | 5.155
[52 empty] | 160 | -0.82083 | 0.29876 | 0.8556 | 1.8019 | 2.5081 | 1.2005 | 0.85894 | 3.2835 | 3.6204 | 2.6519 | 6.0562 | 6.8845 | 10.6456 | 4.4741
[52 empty] | 170 | -0.86024 | 0.15168 | 0.74982 | 1.4071 | 2.4816 | 1.1018 | 0.79516 | 3.0455 | 3.5147 | 2.2571 | 5.9396 | 6.4491 | 10.4511 | 3.7484
[52 empty] | 180 | -0.87351 | 1.0702e-16 | 0.7142 | 1 | 2.4727 | 1 | 0.77369 | 2.8 | 3.479 | 1.85 | 5.9003 | 6 | 10.3856 | 3
[52 empty] | 190 | -0.86024 | -0.15168 | 0.74982 | 0.59285 | 2.4816 | 0.89821 | 0.79516 | 2.5545 | 3.5147 | 1.4429 | 5.9396 | 5.5509 | 10.4511 | 2.2516
[52 empty] | 200 | -0.82083 | -0.29876 | 0.8556 | 0.19807 | 2.5081 | 0.79952 | 0.85894 | 2.3165 | 3.6204 | 1.0481 | 6.0562 | 5.1155 | 10.6456 | 1.5259
[52 empty] | 210 | -0.75648 | -0.43675 | 1.0283 | -0.17234 | 2.5512 | 0.70692 | 0.96309 | 2.0931 | 3.7932 | 0.67766 | 6.2468 | 4.707 | 10.9631 | 0.84497
[52 empty] | 220 | -0.66915 | -0.56148 | 1.2627 | -0.50713 | 2.6098 | 0.62322 | 1.1044 | 1.8913 | 4.0276 | 0.34287 | 6.5053 | 4.3377 | 11.394 | 0.22954
[52 empty] | 230 | -0.56148 | -0.66915 | 1.5517 | -0.79613 | 2.6821 | 0.55097 | 1.2787 | 1.717 | 4.3166 | 0.053872 | 6.8241 | 4.019 | 11.9253 | -0.30171
[52 empty] | 240 | -0.43675 | -0.75648 | 1.8865 | -1.0306 | 2.7658 | 0.49236 | 1.4805 | 1.5757 | 4.6514 | -0.18055 | 7.1933 | 3.7604 | 12.5407 | -0.73263
[52 empty] | 250 | -0.29876 | -0.82083 | 2.2569 | -1.2033 | 2.8584 | 0.44918 | 1.7039 | 1.4716 | 5.0218 | -0.35328 | 7.6019 | 3.5699 | 13.2216 | -1.0501
[52 empty] | 260 | -0.15168 | -0.86024 | 2.6517 | -1.3091 | 2.9571 | 0.42274 | 1.9419 | 1.4078 | 5.4166 | -0.45906 | 8.0373 | 3.4532 | 13.9473 | -1.2446
[52 empty] | 270 | -1.6053e-16 | -0.87351 | 3.0589 | -1.3447 | 3.0589 | 0.41383 | 2.1874 | 1.3863 | 5.8237 | -0.49468 | 8.4863 | 3.414 | 14.6957 | -1.3101
[52 empty] | 280 | 0.15168 | -0.86024 | 3.466 | -1.3091 | 3.1607 | 0.42274 | 2.4329 | 1.4078 | 6.2309 | -0.45906 | 8.9354 | 3.4532 | 15.4441 | -1.2446
[52 empty] | 290 | 0.29876 | -0.82083 | 3.8608 | -1.2033 | 3.2594 | 0.44918 | 2.6709 | 1.4716 | 6.6256 | -0.35328 | 9.3708 | 3.5699 | 16.1698 | -1.0501
[52 empty] | 300 | 0.43675 | -0.75648 | 4.2312 | -1.0306 | 3.352 | 0.49236 | 2.8942 | 1.5757 | 6.9961 | -0.18055 | 9.7794 | 3.7604 | 16.8507 | -0.73263
[52 empty] | 310 | 0.56148 | -0.66915 | 4.566 | -0.79613 | 3.4357 | 0.55097 | 3.0961 | 1.717 | 7.3309 | 0.053872 | 10.1486 | 4.019 | 17.4662 | -0.30171
[52 empty] | 320 | 0.66915 | -0.56148 | 4.855 | -0.50713 | 3.5079 | 0.62322 | 3.2703 | 1.8913 | 7.6199 | 0.34287 | 10.4674 | 4.3377 | 17.9974 | 0.22954
[52 empty] | 330 | 0.75648 | -0.43675 | 5.0894 | -0.17234 | 3.5665 | 0.70692 | 3.4117 | 2.0931 | 7.8543 | 0.67766 | 10.7259 | 4.707 | 18.4283 | 0.84497
[52 empty] | 340 | 0.82083 | -0.29876 | 5.2622 | 0.19807 | 3.6097 | 0.79952 | 3.5158 | 2.3165 | 8.027 | 1.0481 | 10.9164 | 5.1155 | 18.7459 | 1.5259
[52 empty] | 350 | 0.86024 | -0.15168 | 5.3679 | 0.59285 | 3.6361 | 0.89821 | 3.5796 | 2.5545 | 8.1328 | 1.4429 | 11.0331 | 5.5509 | 18.9403 | 2.2516
[52 empty] | 360 | 0.87351 | -2.1404e-16 | 5.4036 | 1 | 3.645 | 1 | 3.6011 | 2.8 | 8.1684 | 1.85 | 11.0724 | 6 | 19.0058 | 3
Note on N7: Williams, Justin: Does not effect values. Controls the scale of the forces on the gear in the FBD. A ratio of '1' will have the transmitted force size equal to the radius.
Note on D9: Williams, Justin: Uses lowercase letters rather than number to easily distinguish between gear and shaft. Use same letter for both gears if compound.
Note on Q9: Williams, Justin: Gets close to actual circles if chart is a square.
Note on L20: Williams, Justin: Note that the helical forces can cancel themselves out, but they may generate a bending moment on the shaft.
Note on N20: Williams, Justin: This load is the resultant load of the radial and tangential loads from the mesh, as the shaft will have to resist both.
Note on P20: Williams, Justin: This includes axial loads as well.
Note on G770: Williams, Justin: Max Number of Gears right now is 7. Can be expanded by modifying sheet if need be.
Note on G771: Williams, Justin: Clockwise or Counter-Clockwise
Note on E774: Williams, Justin: Uses lowercase letters rather than number to easily distinguish between gear and shaft
Note on N784: Williams, Justin: Note that this is NOT the same as the total radial load on the gear.
Note on I812: Williams, Justin: Used to find
Note on U812: Williams, Justin: Tangent Point between gear mesh
Note on W812: Williams, Justin: Tangent Point between gear mesh
Note on AE812: Williams, Justin: Tangent Point between gear mesh
Note on AF812: Williams, Justin: x position of tangential line end for graph
Note on AG812: Williams, Justin: Tangent Point between gear mesh
Note on AV812: Williams, Justin: This does NOT include axial loads.