## Calculator
Calculating Clearance Hole Diameters
Inputs |  |  |  | This calculation is used to determine clearance hole diameters for holes on the top part shown below (in blue) for assembling two parts where there exist at least two bolts, so that fitment is guaranteed.
Maximum Fastener Diameter | 0.25 | inches
Clearance Hole Positional Tolerance | 0.007 | inches
Threaded Hole Positional Tolerance | 0.014 | inches
Minimum Thread Depth | 0.5 | inches
Maximum Clearance Hole Length | 0.755 | inches
Projected Tolerance Zone Modifier in Clearance Hole Controle Frame? | FALSE | True/False
Outputs
Original Minimum Clearance Hole Diameter | 0.31328 | inches
Original Nominal Clearance Hole Diameter | 0.31528 | inches
Original Maximum Clearance Hole Diameter | 0.32228 | inches
Outputs Adjusted for Common Drill Sizes
Practical Minimum Clearance Hole Diameter | 0.314 | inches
Practical Nominal Clearance Hole Diameter | 0.316 | inches | Drill Size: "O"
Practical Maximum Clearance Hole Diameter | 0.323 | inches
Note on B4: Justin: Usually the nominal value of the fastener
Note on B5: Justin: Need to set this. Generally 0.007" is a decent starting point.
Note on B6: Justin: Generally already known if mating part has print
Note on B7: Justin: Generally already known if mating part has print
Note on B8: Justin: Generally known from design needs of plate
Note on B9: Justin: Generally False
Note on C9: Justin: If TRUE, ensure there is a Projected Modifier in the Feature Control Frame!
Note on C13: Justin: We will check this value against common drill sizes to make it easier for manufacturer/machinist. We want the nominal to make sense to the machinist.
Note on E17: Williams, Justin: Now the nominal hole dia makes sense to a machinist.

## Drill Size Table & Ref
Drill Size | Diameter (in) | Diameter (mm) |  |  | General Low Cost Drill Tolerances (in inches)
#107 | 0.0019 | 0.0483 | Lower Limit | Upper Limit (including) | Drill Size Range: | +/- | Tolerance:
0.05 mm | 0.0019685 | 0.05 | 0.001 | 0.1 | 0.001 < Ø<= 0.100 | + | 0.005
#106 | 0.0023 | 0.0584 |  |  |  | - | -0.001
#105 | 0.0027 | 0.0686 | 0.1 | 0.2 | 0.100 < Ø<= 0.200 | + | 0.006
#104 | 0.0031 | 0.0787 |  |  |  | - | -0.001
#103 | 0.0035 | 0.0889 | 0.2 | 0.4 | 0.200 < Ø<= 0.400 | + | 0.007
#102 | 0.0039 | 0.0991 |  |  |  | - | -0.002
0.1 mm | 0.003937 | 0.1 | 0.4 | 0.75 | 0.400 < Ø<= 0.750 | + | 0.01
#101 | 0.0043 | 0.1092 |  |  |  | - | -0.005
#100 | 0.0047 | 0.1194 | 0.75 | 1 | 0.750 < Ø<= 1.000 | + | 0.012
#99 | 0.0051 | 0.1295 |  |  |  | - | -0.006
#98 | 0.0055 | 0.1397
#97 | 0.0059 | 0.1499
#96 | 0.0063 | 0.16
#95 | 0.0067 | 0.1702
#94 | 0.0071 | 0.1803
#93 | 0.0075 | 0.1905
0.2 mm | 0.007874 | 0.2
#92 | 0.0079 | 0.2007
#91 | 0.0083 | 0.2108
#90 | 0.0087 | 0.221
#89 | 0.0091 | 0.2311
#88 | 0.0095 | 0.2413
#87 | 0.01 | 0.254
#86 | 0.0105 | 0.2667
#85 | 0.011 | 0.2794
#84 | 0.0115 | 0.2921
0.3 mm | 0.011811 | 0.3
#83 | 0.012 | 0.3048
#82 | 0.0125 | 0.3175
#81 | 0.013 | 0.3302
#80 | 0.0135 | 0.3429
#79 | 0.0145 | 0.368
1/64 in | 0.015625 | 0.39687
0.4 mm | 0.015748 | 0.4
#78 | 0.016 | 0.4064
#77 | 0.018 | 0.4572
0.5 mm | 0.019685 | 0.5
#76 | 0.02 | 0.508
#75 | 0.021 | 0.5334
#74 | 0.0225 | 0.5715
0.6 mm | 0.023622 | 0.6
#73 | 0.024 | 0.6096
#72 | 0.025 | 0.635
#71 | 0.026 | 0.6604
0.7 mm | 0.027559 | 0.7
#70 | 0.028 | 0.7112
#69 | 0.0292 | 0.7417
#68 | 0.031 | 0.7874
1/32 in | 0.03125 | 0.79375
0.8 mm | 0.031496 | 0.8
#67 | 0.032 | 0.8128
#66 | 0.033 | 0.8382
#65 | 0.035 | 0.889
0.9 mm | 0.035433 | 0.9
#64 | 0.036 | 0.9144
#63 | 0.037 | 0.9398
#62 | 0.038 | 0.9652
#61 | 0.039 | 0.9906
1 mm | 0.03937 | 1
#60 | 0.04 | 1.016
#59 | 0.041 | 1.0414
#58 | 0.042 | 1.0668
#57 | 0.043 | 1.0922
1.1 mm | 0.043307 | 1.1
#56 | 0.0465 | 1.1811
3/64 in | 0.046875 | 1.1906
1.2 mm | 0.047244 | 1.2
1.3 mm | 0.051181 | 1.3
#55 | 0.052 | 1.3208
#54 | 0.055 | 1.397
1.4 mm | 0.055118 | 1.4
1.5 mm | 0.059055 | 1.5
#53 | 0.0595 | 1.5113
1/16 in | 0.0625 | 1.5875
1.6 mm | 0.062992 | 1.6
#52 | 0.0635 | 1.6129
1.7 mm | 0.066929 | 1.7
#51 | 0.067 | 1.7018
#50 | 0.07 | 1.778
1.8 mm | 0.070866 | 1.8
#49 | 0.073 | 1.8542
1.9 mm | 0.074803 | 1.9
#48 | 0.076 | 1.9304
5/64 in | 0.078125 | 1.9844
#47 | 0.0785 | 1.9939
2 mm | 0.07874 | 2
#46 | 0.081 | 2.0574
#45 | 0.082 | 2.0828
2.1 mm | 0.082677 | 2.1
#44 | 0.086 | 2.1844
2.2 mm | 0.086614 | 2.2
#43 | 0.089 | 2.2606
2.3 mm | 0.090551 | 2.3
#42 | 0.0935 | 2.3749
3/32 in | 0.09375 | 2.3813
2.4 mm | 0.094488 | 2.4
#41 | 0.096 | 2.4384
#40 | 0.098 | 2.4892
2.5 mm | 0.098425 | 2.5
#39 | 0.0995 | 2.5273
#38 | 0.1015 | 2.5781
2.6 mm | 0.10236 | 2.6
#37 | 0.104 | 2.6416
2.7 mm | 0.1063 | 2.7
#36 | 0.1065 | 2.7051
7/64 in | 0.10938 | 2.7781
#35 | 0.11 | 2.794
2.8 mm | 0.11024 | 2.8
#34 | 0.111 | 2.8194
#33 | 0.113 | 2.8702
2.9 mm | 0.11417 | 2.9
#32 | 0.116 | 2.9464
3 mm | 0.11811 | 3
#31 | 0.12 | 3.048
3.1 mm | 0.12205 | 3.1
1/8 in | 0.125 | 3.175
3.2 mm | 0.12598 | 3.2
#30 | 0.1285 | 3.2639
3.3 mm | 0.12992 | 3.3
3.4 mm | 0.13386 | 3.4
#29 | 0.136 | 3.4544
3.5 mm | 0.1378 | 3.5
#28 | 0.1405 | 3.5687
9/64 in | 0.14062 | 3.5719
3.6 mm | 0.14173 | 3.6
#27 | 0.144 | 3.6576
3.7 mm | 0.14567 | 3.7
#26 | 0.147 | 3.7338
#25 | 0.1495 | 3.7973
3.8 mm | 0.14961 | 3.8
#24 | 0.152 | 3.8608
3.9 mm | 0.15354 | 3.9
#23 | 0.154 | 3.9116
5/32 in | 0.15625 | 3.9688
#22 | 0.157 | 3.9878
4 mm | 0.15748 | 4
#21 | 0.159 | 4.0386
#20 | 0.161 | 4.0894
4.1 mm | 0.16142 | 4.1
4.2 mm | 0.16535 | 4.2
#19 | 0.166 | 4.2164
4.3 mm | 0.16929 | 4.3
#18 | 0.1695 | 4.3053
11/64 in | 0.17188 | 4.3656
#17 | 0.173 | 4.3942
4.4 mm | 0.17323 | 4.4
#16 | 0.177 | 4.4958
4.5 mm | 0.17717 | 4.5
#15 | 0.18 | 4.572
4.6 mm | 0.1811 | 4.6
#14 | 0.182 | 4.6228
#13 | 0.185 | 4.699
4.7 mm | 0.18504 | 4.7
3/16 in | 0.1875 | 4.7625
4.8 mm | 0.18898 | 4.8
#12 | 0.189 | 4.8006
#11 | 0.191 | 4.8514
4.9 mm | 0.19291 | 4.9
#10 | 0.1935 | 4.9149
#9 | 0.196 | 4.9784
5 mm | 0.19685 | 5
#8 | 0.199 | 5.0546
5.1 mm | 0.20079 | 5.1
#7 | 0.201 | 5.1054
13/64 in | 0.20312 | 5.1594
#6 | 0.204 | 5.1816
5.2 mm | 0.20472 | 5.2
#5 | 0.2055 | 5.2197
5.3 mm | 0.20866 | 5.3
#4 | 0.209 | 5.3086
5.4 mm | 0.2126 | 5.4
#3 | 0.213 | 5.4102
5.5 mm | 0.21654 | 5.5
7/32 in | 0.21875 | 5.5563
5.6 mm | 0.22047 | 5.6
#2 | 0.221 | 5.6134
5.7 mm | 0.22441 | 5.7
#1 | 0.228 | 5.7912
5.8 mm | 0.22835 | 5.8
5.9 mm | 0.23228 | 5.9
A | 0.234 | 5.9436
15/64 in | 0.23438 | 5.9531
6 mm | 0.23622 | 6
B | 0.238 | 6.0452
6.1 mm | 0.24016 | 6.1
C | 0.242 | 6.1468
6.2 mm | 0.24409 | 6.2
D | 0.246 | 6.2484
6.3 mm | 0.24803 | 6.3
1/4 in | 0.25 | 6.35
E | 0.25 | 6.35
6.4 mm | 0.25197 | 6.4
6.5 mm | 0.25591 | 6.5
F | 0.257 | 6.5278
6.6 mm | 0.25984 | 6.6
G | 0.261 | 6.6294
6.7 mm | 0.26378 | 6.7
17/64 in | 0.26562 | 6.7469
H | 0.266 | 6.7564
6.8 mm | 0.26772 | 6.8
6.9 mm | 0.27165 | 6.9
I | 0.272 | 6.9088
7 mm | 0.27559 | 7
J | 0.277 | 7.0358
7.1 mm | 0.27953 | 7.1
K | 0.281 | 7.1374
9/32 in | 0.28125 | 7.1437
7.2 mm | 0.28346 | 7.2
7.3 mm | 0.2874 | 7.3
L | 0.29 | 7.366
7.4 mm | 0.29134 | 7.4
M | 0.295 | 7.493
7.5 mm | 0.29528 | 7.5
19/64 in | 0.29688 | 7.5406
7.6 mm | 0.29921 | 7.6
N | 0.302 | 7.6708
7.7 mm | 0.30315 | 7.7
7.8 mm | 0.30709 | 7.8
7.9 mm | 0.31102 | 7.9
5/16 in | 0.3125 | 7.9375
8 mm | 0.31496 | 8
O | 0.316 | 8.0264
8.1 mm | 0.3189 | 8.1
8.2 mm | 0.32283 | 8.2
P | 0.323 | 8.2042
8.3 mm | 0.32677 | 8.3
21/64 in | 0.32812 | 8.3344
8.4 mm | 0.33071 | 8.4
Q | 0.332 | 8.4328
8.5 mm | 0.33465 | 8.5
8.6 mm | 0.33858 | 8.6
R | 0.339 | 8.6106
8.7 mm | 0.34252 | 8.7
11/32 in | 0.34375 | 8.7312
8.8 mm | 0.34646 | 8.8
S | 0.348 | 8.8392
8.9 mm | 0.35039 | 8.9
9 mm | 0.35433 | 9
T | 0.358 | 9.0932
9.1 mm | 0.35827 | 9.1
23/64 in | 0.35938 | 9.1281
9.2 mm | 0.3622 | 9.2
9.3 mm | 0.36614 | 9.3
U | 0.368 | 9.3472
9.4 mm | 0.37008 | 9.4
9.5 mm | 0.37402 | 9.5
3/8 in | 0.375 | 9.525
V | 0.377 | 9.5758
9.6 mm | 0.37795 | 9.6
9.7 mm | 0.38189 | 9.7
9.8 mm | 0.38583 | 9.8
W | 0.386 | 9.8044
9.9 mm | 0.38976 | 9.9
25/64 in | 0.39062 | 9.9219
10 mm | 0.3937 | 10
X | 0.397 | 10.0838
Y | 0.404 | 10.2616
13/32 in | 0.40625 | 10.3187
Z | 0.413 | 10.4902
10.5 mm | 0.41339 | 10.5
27/64 in | 0.42188 | 10.7156
11 mm | 0.43307 | 11
7/16 in | 0.4375 | 11.1125
11.5 mm | 0.45276 | 11.5
29/64 in | 0.45312 | 11.5094
15/32 in | 0.46875 | 11.9062
12 mm | 0.47244 | 12
31/64 in | 0.48438 | 12.3031
12.5 mm | 0.49213 | 12.5
1/2 in | 0.5 | 12.7
13 mm | 0.51181 | 13
33/64 in | 0.51562 | 13.0969
17/32 in | 0.53125 | 13.4938
13.5 mm | 0.5315 | 13.5
35/64 in | 0.54688 | 13.8906
14 mm | 0.55118 | 14
9/16 in | 0.5625 | 14.2875
14.5 mm | 0.57087 | 14.5
37/64 in | 0.57812 | 14.6844
15 mm | 0.59055 | 15
19/32 in | 0.59375 | 15.0812
39/64 in | 0.60938 | 15.4781
15.5 mm | 0.61024 | 15.5
5/8 in | 0.625 | 15.875
16 mm | 0.62992 | 16
41/64 in | 0.64062 | 16.2719
16.5 mm | 0.64961 | 16.5
17 mm | 0.66929 | 17
43/64 in | 0.67188 | 17.0656
11/16 in | 0.6875 | 17.4625
17.5 mm | 0.68898 | 17.5
45/64 in | 0.70312 | 17.8594
18 mm | 0.70866 | 18
23/32 in | 0.71875 | 18.2563
18.5 mm | 0.72835 | 18.5
47/64 in | 0.73438 | 18.6531
19 mm | 0.74803 | 19
3/4 in | 0.75 | 19.05
49/64 in | 0.76562 | 19.4469
19.5 mm | 0.76772 | 19.5
25/32 in | 0.78125 | 19.8438
20 mm | 0.7874 | 20
51/64 in | 0.79688 | 20.2406
20.5 mm | 0.80709 | 20.5
13/16 in | 0.8125 | 20.6375
21 mm | 0.82677 | 21
53/64 in | 0.82812 | 21.0344
27/32 in | 0.84375 | 21.4312
21.5 mm | 0.84646 | 21.5
55/64 in | 0.85938 | 21.8281
22 mm | 0.86614 | 22
7/8 in | 0.875 | 22.225
22.5 mm | 0.88583 | 22.5
57/64 in | 0.89062 | 22.6219
23 mm | 0.90551 | 23
29/32 in | 0.90625 | 23.0188
21/23 in | 0.91304 | 23.1913
59/64 in | 0.92188 | 23.4156
23.5 mm | 0.9252 | 23.5
15/16 in | 0.9375 | 23.8125
24 mm | 0.94488 | 24
61/64 in | 0.95312 | 24.2094
24.5 mm | 0.96457 | 24.5
31/32 in | 0.96875 | 24.6062
25 mm | 0.98425 | 25
63/64 in | 0.98438 | 25.0031
1 in | 1 | 25.4
25.5 mm | 1.0039 | 25.5
1 1/64 in | 0.015625 | 0.39687
26 mm | 1.0236 | 26
1 1/32 in | 0.03125 | 0.79375
26.5 mm | 1.0433 | 26.5
1 3/64 in | 0.046875 | 1.1906
1 1/16 in | 0.0625 | 1.5875
27 mm | 1.063 | 27
1 5/64 in | 0.078125 | 1.9844
27.5 mm | 1.0827 | 27.5
1 3/32 in | 0.09375 | 2.3813
28 mm | 1.1024 | 28
1 7/64 in | 0.10938 | 2.7781
28.5 mm | 1.1221 | 28.5
1 1/8 in | 1.125 | 28.575
1 9/64 in | 0.14062 | 3.5719
29 mm | 1.1417 | 29
1 5/32 in | 0.15625 | 3.9688
29.5 mm | 1.1614 | 29.5
1 11/64 in | 1.1719 | 29.7663
30 mm | 1.1811 | 30
1 3/16 in | 0.1875 | 4.7625
30.5 mm | 1.2008 | 30.5
1 13/64 in | 1.2031 | 30.5587
1 7/32 in | 0.21875 | 5.5563
31 mm | 1.2205 | 31
1 15/64 in | 1.2344 | 31.3538
31.5 mm | 1.2402 | 31.5
1 1/4 in | 1.25 | 31.75
32 mm | 1.2598 | 32
1 17/64 in | 1.2656 | 32.1462
32.5 mm | 1.2795 | 32.5
1 9/32 in | 0.28125 | 7.1437
1 19/64 in | 1.2969 | 32.9413
33 mm | 1.2992 | 33
1 5/16 in | 0.3125 | 7.9375
33.5 mm | 1.3189 | 33.5
1 21/64 in | 1.3281 | 33.7337
34 mm | 1.3386 | 34
1 11/32 in | 1.3438 | 34.1325
34.5 mm | 1.3583 | 34.5
1 23/64 in | 1.3594 | 34.5288
1 3/8 in | 1.375 | 34.925
35 mm | 1.378 | 35
1 25/64 in | 1.3906 | 35.3212
35.5 mm | 1.3976 | 35.5
1 13/32 in | 1.4063 | 35.72
36 mm | 1.4173 | 36
1 27/64 in | 1.4219 | 36.1163
36.5 mm | 1.437 | 36.5
1 7/16 in | 0.4375 | 11.1125
1 29/64 in | 1.4531 | 36.9087
37 mm | 1.4567 | 37
1 15/32 in | 1.4688 | 37.3075
37.5 mm | 1.4764 | 37.5
1 31/64 in | 1.4844 | 37.7038
38 mm | 1.4961 | 38
1 1/2 in | 0 | 0
This is why there is the (1+2P/D) modifier of the threaded hole positional tolerance in the calculation, when there is no projected tolerance modifier.