## Sheet1
[6 empty] | State | T | P | V
[6 empty] | - | ᵒC | kPa | cm^3
[6 empty] | 1 | 35 | 100 | 957.2558
[6 empty] | 2 | 545.3926 | 3054.7592 | 83.2396
[6 empty] | 3 | 1852.2983 | 7932.0641 | 83.2396
[6 empty] | 4 | 527 | 259.6625 | 957.2558
| Desciption | Value | Units | Alt Value | Alt Units
Given | V1 | 957.2558 | cm^3
Given | P1 (atm) | 100 | kPa
Given | T1 (atm) | 35 | ᵒC | 308.15 | K
Given | Cv | 0.718 | kJ/(kg*K)
Given | Cp | 1.0052 | kJ/(kg*K)
Given | k | 1.4 | -
Given | R_air | 0.287 | kJ/kg*K
Given | CR | 11.5 | -
Given | T4 | 527 | ᵒC
| V2 | 83.2396 | cm^3
| V_swept | 874.0162 | cm^3
1-2 Adiabatic Isentropic Compression | T2 | 818.5426 | K
1-2 Isentropic Compression | P2 | 3054.7592 | kPa
3-4 Adiabatic Isentropic Expansion | T3 | 2125.4483 | K
2-3 Isochoric Heat Addition | P3 | 7932.0641 | kPa
4-1 Isochoric Heat Addition | P4 | 259.6625 | kPa
| m_air | 0.0010824 | kg
| Q_23 | 1.0157 | kJ
| Q_41 | -0.38236 | kJ
| W_net | 0.63331 | kJ
| ƞ_th | 62.35%
| MEP | 724.5965 | kPa
Note on B22: Williams, Justin: Process 1-2 Isentropic Compression: T_2 = T_1*(V_1/V_2)^(k-1)
Note on B23: Williams, Justin: Process 1-2 Isentropic Compression: P_2*V_2/T_2 = P_1*V_1/T_1
Note on B24: Williams, Justin: Process 3-4 Isentropic Expansion: T_4/T_3 = (V_3/V_4)^(k-1)
Note on B25: Williams, Justin: Process 2-3 Isochoric Heat Addition: P_3*V_3/T_3 = P_2*V_2/T_2
Note on B27: Williams, Justin: PV=mRT