## Sheet1
Key | Description | Value | Units | Alt Value | Alt Units
Input | Cycle | 4-Stroke | -
Output | Rotations per Cycle | 2 | -
| Universal Gas Constant | 8.314 | J/(K*mol)
Humidity Input | Molar Mass of Air | 28.9647 | g/mol
| Air Gas Constant | 287.0391 | J/(kg*K)
| Atmospheric Air Temp | 20 | deg C | 68 | deg F
| Atmospheric Air Pressure | 101.3 | kPa | 14.6923 | psi
| Atmospheric Air Density | 1.2039 | kg/m^3 | 0.075155 | lbm/ft^3
| Power | 150 | kW | 201.1533 | hp
| Speed | 3000 | 1/min | 50 | Hz
| Torque | 477.4648 | N*m | 352.16 | lbf*ft
| Volumetric Efficiency | 92% | -
| Intake Manifold Temp Rise above Ambient | 15 | deg C | 59 | deg F
| Intake Manifold Air Temperature | 35 | deg C | 95 | deg F
| Brake Specific Fuel Consumption (BSFC) | 300 | g/(kW*h)
| Air-Fuel Ratio (AFR) | 13.5 | kg/kg
| Fuel Mass Flow Rate | 750 | g/min
| Air Mass Flow Rate | 10.125 | kg/min | 22.3218 | lbm/min
| Air Volumetric Flow Rate | 8410.3965 | L/min | 297.0103 | ft^3/min
| Displacement Required | 3.0472 | L | 185.9543 | in^3

## Intake Manifold Draft
Key | Description | Value | Units | Alt Value | Alt Units
Input | Cycle | 4-Stroke | -
Output | Rotations per Cycle | 2 | -
| Universal Gas Constant | 8.314 | J/(K*mol)
| Molar Mass of Air | 28.9647 | g/mol
| Air Gas Constant | 287.0391 | J/(kg*K)
| Atmospheric Air Temp | 20 | deg C | 68 | deg F
| Atmospheric Air Pressure | 101.3 | kPa | 14.6923 | psi
| Atmospheric Air Density | 1.2039 | kg/m^3 | 0.075155 | lbm/ft^3
| Power | 150 | kW | 201.1533 | hp
| Speed | 3000 | 1/min | 50 | Hz
| Torque | 477.4648 | N*m | 352.16 | lbf*ft
| Volumetric Efficiency | 92% | -
| Intake Manifold Temp Rise above Ambient | 15 | deg C | 59 | deg F
| Intake Manifold Air Temperature | 35 | deg C | 95 | deg F
| Brake Specific Fuel Consumption (BSFC) | 300 | g/(kW*h)
| Air-Fuel Ratio (AFR) | 13.5 | kg/kg
| Fuel Mass Flow Rate | 750 | g/min
| Air Mass Flow Rate | 10.125 | kg/min | 22.3218 | lbm/min
| Air Volumetric Flow Rate | 8410.3965 | L/min | 297.0103 | ft^3/min
| Displacement Required | 3.0472 | L | 185.9543 | in^3
Intake Manifold | Specific Heat Ratio of Air | 1.4 | -
| Cp | 1005 | J/kg*K
| Speed of Sound in Intake Manifold | 351.897 | m/s | 1154.5178 | ft/s
| Speed of Airflow in Intake Manifold | 150 | m/s | 492.126 | ft/s
| Mach Number of Airflow in Intake Manifold | 0.42626 | -
| Dynamic Pressure in Intake Manifold | 70 | kPa | 10.1526 | psi
| Stagnation Temperature of Airflow in Intake Manifold | 46.194 | deg C | 115.1493 | deg F
| Stagnation Pressure in Intake Manifold | 79.3115 | kPa | 11.5032 | psi
Note on D6: Williams, Justin: Want to introduce humidity
Note on D23: Williams, Justin: Want to vary by pressure and temp