## Simple
ABMA regards as rating life where there is pitting in an area of 0.01in^2 |  |  |  |  | Ball Bearings | 3
rating life is # revs until 90% of samples have not yet failed |  |  |  |  | Roller Bearings | 3.3333
| Desired Bearing Radial Load | FD | 200 | lbf
| Desired Bearing Speed | ωD | 1600 | rpm
| Desired Bearing Life | LD | 8000 | hours
| Desired Reliability | RD | 99% | -
| Bearing Type |  | Roller Bearings | -
| Rated Reliability | RR | 90% | -
| Rated Life | LR | 1000000 | cycles
| Desired Life Expectancy | L | 768000000 | cycles
| a | a | 3.3333 | -
| Application Constant |  | 92605.8371
| Catalog Load Rating | C10 | 1467.7036 | lbf

## REFERENCE (Shigleys Tables)
Table 11-1 | [5 empty] | Table 11-2: Dimensions and Load Ratings for Single-Row 02-Series Deep-Groove and Angular-Contact Ball Bearings | [9 empty] | Table 11-3: Dimensions and Basic Load Ratings for Cylindrical Roller Bearings | [8 empty] | Lists
Fa/C0 | e | Fa/(V*Fr) <= e |  | Fa/(V*Fr) > e |  | Bore | Outer Diameter | Width | Fillet Radius | Shoulder Diameter |  | Load Ratings |  |  |  | Bore | 02-Series |  |  |  | 03-Series |  |  |  | Bearing Type |  | Inner_Outer
|  | X1 | Y1 | X2 | Y2 | [6 empty] | Deep Groove |  | Angular Contact |  |  | Outer Diameter | Width | Load Rating |  | Outer Diamter | Width | Load Rating |  | Bearing Type | a | Inner Race | 1
0 | 0.19 | 1 | 0 | 0.56 | 2.3 |  |  |  |  | ds | dh | C10 | C0 | C10 | C0 |  |  |  | C10 | C0 |  |  | C10 | C0 | Deep Groove Ball Bearings | 3 | Outter Race | 1.2
0.014 | 0.19 | 1 | 0 | 0.56 | 2.3 | mm | mm | mm | mm | mm | mm | kN | kN | kN | kN | mm | mm | mm | kN | kN | mm | mm | kN | kN | Angular Contact Ball Bearing | 3
0.021 | 0.21 | 1 | 0 | 0.56 | 2.15 | 10 | 30 | 9 | 0.6 | 12.5 | 27 | 5.07 | 2.24 | 4.94 | 2.12 | 25 | 52 | 15 | 16.8 | 8.8 | 62 | 17 | 28.6 | 15 | 02 Series Roller Bearings | 3.3333
0.028 | 0.22 | 1 | 0 | 0.56 | 1.99 | 12 | 32 | 10 | 0.6 | 14.5 | 28 | 6.89 | 3.1 | 7.02 | 3.05 | 30 | 62 | 16 | 22.4 | 12 | 72 | 19 | 36.9 | 20 | 03 Series Roller Bearings | 3.3333
0.042 | 0.24 | 1 | 0 | 0.56 | 1.85 | 15 | 35 | 11 | 0.6 | 17.5 | 31 | 7.8 | 3.55 | 8.06 | 3.65 | 35 | 72 | 17 | 31.9 | 17.6 | 80 | 21 | 44.6 | 27.1
0.056 | 0.26 | 1 | 0 | 0.56 | 1.71 | 17 | 40 | 12 | 0.6 | 19.5 | 34 | 9.56 | 4.5 | 9.95 | 4.75 | 40 | 80 | 18 | 41.8 | 24 | 90 | 23 | 56.1 | 32.5
0.07 | 0.27 | 1 | 0 | 0.56 | 1.63 | 20 | 47 | 14 | 1 | 25 | 41 | 12.7 | 6.2 | 13.3 | 6.55 | 45 | 85 | 19 | 44 | 25.5 | 100 | 25 | 72.1 | 45.4
0.084 | 0.28 | 1 | 0 | 0.56 | 1.55 | 25 | 52 | 15 | 1 | 30 | 47 | 14 | 6.95 | 14.8 | 7.65 | 50 | 90 | 20 | 45.7 | 27.5 | 110 | 27 | 88 | 52
0.11 | 0.3 | 1 | 0 | 0.56 | 1.45 | 30 | 62 | 16 | 1 | 35 | 55 | 19.5 | 10 | 20.3 | 11 | 55 | 100 | 21 | 56.1 | 34 | 120 | 29 | 102 | 67.2
0.17 | 0.34 | 1 | 0 | 0.56 | 1.31 | 35 | 72 | 17 | 1 | 41 | 65 | 25.5 | 13.7 | 27 | 15 | 60 | 110 | 22 | 64.4 | 43.1 | 130 | 31 | 123 | 76.5
0.28 | 0.38 | 1 | 0 | 0.56 | 1.15 | 40 | 80 | 18 | 1 | 46 | 72 | 30.7 | 16.6 | 31.9 | 18.6 | 65 | 120 | 23 | 76.5 | 51.2 | 140 | 33 | 138 | 85
0.42 | 0.42 | 1 | 0 | 0.56 | 1.04 | 45 | 85 | 19 | 1 | 52 | 77 | 33.2 | 18.6 | 35.8 | 21.2 | 70 | 125 | 24 | 79.2 | 51.2 | 150 | 35 | 151 | 102
0.56 | 0.44 | 1 | 0 | 0.56 | 1 | 50 | 90 | 20 | 1 | 56 | 82 | 35.1 | 19.6 | 37.7 | 22.8 | 75 | 130 | 25 | 93.1 | 63.2 | 160 | 37 | 183 | 125
[6 empty] | 55 | 100 | 21 | 1.5 | 63 | 90 | 43.6 | 25 | 46.2 | 28.5 | 80 | 140 | 26 | 106 | 69.4 | 170 | 39 | 190 | 125
[6 empty] | 60 | 110 | 22 | 1.5 | 70 | 99 | 47.5 | 28 | 55.9 | 35.5 | 85 | 150 | 28 | 119 | 78.3 | 180 | 41 | 212 | 149
[6 empty] | 65 | 120 | 23 | 1.5 | 74 | 109 | 55.9 | 34 | 63.7 | 41.5 | 90 | 160 | 30 | 142 | 100 | 190 | 43 | 242 | 160
[6 empty] | 70 | 125 | 24 | 1.5 | 79 | 114 | 61.8 | 37.5 | 68.9 | 45.5 | 95 | 170 | 32 | 165 | 112 | 200 | 45 | 264 | 189
[6 empty] | 75 | 130 | 25 | 1.5 | 86 | 119 | 66.3 | 40.5 | 71.5 | 49 | 100 | 180 | 34 | 183 | 125 | 215 | 47 | 303 | 220
[6 empty] | 80 | 140 | 26 | 2 | 93 | 127 | 70.2 | 45 | 80.6 | 55 | 110 | 200 | 38 | 229 | 167 | 240 | 50 | 391 | 304
[6 empty] | 85 | 150 | 28 | 2 | 99 | 136 | 83.2 | 53 | 90.4 | 63 | 120 | 215 | 40 | 260 | 183 | 260 | 55 | 457 | 340
[6 empty] | 90 | 160 | 30 | 2 | 104 | 146 | 95.6 | 62 | 106 | 73.5 | 130 | 230 | 40 | 270 | 193 | 280 | 58 | 539 | 408
[6 empty] | 95 | 170 | 32 | 2 | 110 | 156 | 108 | 69.5 | 121 | 85 | 140 | 250 | 42 | 319 | 240 | 300 | 62 | 682 | 454
[16 empty] | 150 | 270 | 45 | 446 | 260 | 320 | 65 | 781 | 502

## Calc
ABMA regards as rating life where there is pitting in an area of 0.01in^2 | Key
rating life is generally in # revs until 90% of samples have not yet failed (L10) | Input
Input (Supplier Data)
NEED TO LINEAR INTERPOLATE TABLES! This is not yet being done. Also need to verify how XLOOKUP is working… | Output
| Description | Abbrev | Value | Units | Alt Value | Alt Units
| Desired Bearing Axial Load | Fa | 454.3 | lbf | 2.0208 | kN
| Desired Bearing Eq Radial Load | Fr | 485.7 | lbf | 2.1605 | kN
| Desired Bearing Speed | ωD | 110 | rpm | 11.5192 | rad/s
| Desired Bearing Life | LD | 2191.5 | hours | 7889400 | sec
| Desired Reliability | RD | 95% | - | 0.95 | -
| Application Factor | af | 1.3 | - |  | -
| Bearing Type |  | Deep Groove Ball Bearings | - |  | -
| Which race rotates |  | Inner Race |  |  | -
| Desired Life Expectancy | L | 14463900 | cycles |  | -
| Constant 'a' | a | 3 | - |  | -
| Constant 'V' | V | 1 |  |  | -
| Design Life Ratio (Dimensionless Life) | xD | 14.4639 | -
| Catalog Rated Life | LR | 1000000 | cycles
Weibull Parameters (See Table 11-6 for example) | Rated Reliability | RR | 90% | -
|  | x0 | 0.02
|  | b | 1.483
|  | ϴ | 4.459
Initial Iteration | Initial Dynamic Load Rating (Capacity) if no axial loading | C10_initial | 1815.1318 | lbf | 8.0741 | kN
| Initial Bore Size Chosen | dia_bore | 0.66929 | in | 17 | mm
| Initial Basic Static Load Rating | C0_initial | 1011.6402 | lbf | 4.5 | kN
| Table 11-1 Factor | Fa/(V*Fr) | 0.93535
| Initial Table 11-1 Factor | Fa/C0 | 0.44907 | - | 0.44907 | -
| Initial Equivalent Load | Fe_initial | 744.464 | lbf | 3.3115 | kN
Second Iteration | Second Initial Dynamic Load Rating (Capacity) | C10_sec | 2782.1707 | lbf | 12.3757 | kN
| Second Initial Bore Size Chosen | dia_bore | 0.7874 | in | 20 | mm
| Second Basic Static Load Rating | C0_sec | 1393.8154 | lbf | 6.2 | kN
| Second Table 11-1 Factor | Fa/C0 | 0.32594 | - | 0.32594 | -
| Second Equivalent Load | Fe_sec | 794.437 | lbf | 3.5338 | kN
Third Iteration | Third Dynamic Load Rating (Capacity) | C10_tert | 2968.9271 | lbf | 13.2064 | kN
| Third Bore Size Chosen | dia_bore | 0.98425 | in | 25 | mm
| Third Basic Static Load Rating | C0_tert | 1562.4222 | lbf | 6.95 | kN
| Third Table 11-1 Factor | Fa/C0 | 0.29077 | - | 0.29077 | -
| Third Equivalent Load | Fe_tert | 794.437 | lbf | 3.5338 | kN
| C10 from chart for third selected bore size | C10_bore | 3147.3252 | lbf | 14 | kN
| Fourth Dynamic Load Rating (Capacity) | C10_qd | 2968.9271 | lbf | 13.2064 | kN
| Is Bore large enough? |  | Yes | - | Yes | -
| Bore Dia of Bearing to Select | Dia_bore | 0.98425 | in | 25 | mm
| Dynamic Load Rating (Capacity) to Choose | C10 | 2968.9271 | lbf | 13.2064 | kN
Note on B12: Justin: Somewhat like safety factor
Note on B17: Justin: Used in Table 11-1 for determining how much axial load affects equivalent load If inner race moves, one spot of outer race typically recieves more load than other spots. If outer race moves, one spot on inner race typically recieves more load than other spots along inner race. For an inner race area always receiving high load, load is not distributed well along the surface area of the inner race, so this is a factor to guard against this fact.
Note on A20: Justin: Ask supplier for their weibull parameters
Note on F25: Justin: If E43 returns "No", perhaps bump this value up to size used for cell G37. Placed formula in note to be able to go back… =IF(E14=AB3,XLOOKUP(G25,'Shigleys Tables'!O6:O25,'Shigleys Tables'!I6:I25,'Shigleys Tables'!I6,1),IF(E14=AB4,XLOOKUP(G25,'Shigleys Tables'!Q6:Q25,'Shigleys Tables'!I6:I25,'Shigleys Tables'!I6,1),IF(E14=AB5,XLOOKUP(G25,'Shigleys Tables'!W6:W26,'Shigleys Tables'!T6:T26,'Shigleys Tables'!T6,1),IF(E14=AB6,XLOOKUP(G25,'Shigleys Tables'!AA6:AA26,'Shigleys Tables'!T6:T26,'Shigleys Tables'!T6,1)))))
Note on B29: Justin: Experimental data has shown that axial loading does not contribute much to bearing failure unless the ratio of axial to radial is above a certain amount… This is accounted for...
Note on D42: Justin: If "No", see cell G26 note for potential work around.