## Bolted Member Stiffness
J. Williams 2021-09-08
This sheet is used for calculating bolt stiffness, as well as bolted member stiffness and getting a joint stiffness constant. Taken from Shigley's. The left and right sides (English vs Metric) operate independetly. See figures on right side if do not have book.
Key | Input | Overwrite Input | Output
SAE |  |  |  | Metric
Abbreviation | Description | Value | Units | Abbreviation | Description | Value | Units |  |  |  | Nutorthreaded | Connection Type
| Nut or Threaded Member | Nut | - |  | Nut or Threaded Member | Nut | - |  |  |  | Nut | Permanent
H | Nut thickness (height) | 0.26562 | inch | H | Nut thickness (height) | 9.3 | mm |  |  |  | Threaded Member | Non-Permanent
t | Washer thickness (height) | 0.065 | inch | t | Washer thickness (height) | 0 | mm
M1t | Member 1 thickness (height) | 1.5 | inch | M1t | Member 1 thickness (height) | 12 | mm
M2t | Member 2 thickness (height) | 0.5 | inch | M2t | Member 2 thickness (height) | 12 | mm
l | Grip length | 2.065 | inch | l | Grip length | 24 | mm | [19 empty] | a | [7 empty] | maybe delete
| Min Fastener Length Needed | 2.3306 | inch |  | Min Fastener Length Needed | 33.3 | mm | [5 empty] | Bolt 1 |  | Joitn Compression |  | Moved Joitn Compression at installed |  | Preload at installation |  | Elongation at installed |  | bolt elongation at fully relaxed member |  | member compression at bolt fully relaxed |  | ext force |  | ext force |  | External Force |  | Failure |  | Force bolt total |  | Clamping Force on Members |  | Bolt Proof Load
L | Fastener Length | 2.5 | inch | L | Fastener Length | 35 | mm | [5 empty] | Elongation | Tensile Load on Bolt | Elongation | Joint Compression | Elongation | Joint Compression | Elongation | Preload | Elongation | Force | elongation | Force | elongation | Force | elongation | Force | elongation | Force | elongation | Force | Elongation | Force | Elongation | Force | Elongation | Force | Elongation | Force
d | Bolt diameter (shank/non-threaded) | 0.3125 | inch | d | Bolt diameter (shank/non-threaded) | 10 | mm | [5 empty] | mm | kN | mm | kN | mm | kN | mm | kN | mm |  | mm | kN | mm | kN | mm | kN | mm | kN | mm | kN | mm | kN | mm | kN | mm | kN | mm | kN
| Typical threaded length of bolt | 0.875 | inch |  | Typical threaded length of bolt | 26 | mm | [5 empty] | 0 | 0 | 0 | 0 | 0.06433 | 0 | 0 | 28.275 | 0.050979 | 0 | 0.050979 | 28.275 | 0.050979 | 28.275 | 0.050979 | 28.275 | 0.050979 | 28.275 | 0.05285 | 24.3127 | 0.06433 | 0 | 0 | 29.3127 | 0 | 24.3127 | 0 | 37.7
Lt | Threaded length of bolt | 0.875 | inch | Lt | Threaded length of bolt | 26 | mm | [5 empty] | 0.050979 | 28.275 | -0.013351 | 28.275 | 0.050979 | 28.275 | 0.06433 | 28.275 | 0.050979 | 28.275 | 0.06433 | 35.68 | 0 | 136.2391 | 0.05285 | 29.3127 | 0.05285 | 24.3127 | 0.05285 | 29.3127 | 0.06433 | 96.55 | 0.06433 | 29.3127 | 0.06433 | 24.3127 | 0.06433 | 37.7
ld | Length of shank (non-threaded portion) of bolt (in grip length) | 1.625 | inch | ld | Length of shank (non-threaded portion) of bolt (in grip length) | 9 | mm | [11 empty] | 0.050979
lt | Length of threaded portion of bolt in grip length | 0.44 | inch | lt | Length of threaded portion of bolt in grip length | 15 | mm
Ad | Cross-sectional area of shank of bolt | 0.076699 | inch^2 | Ad | Cross-sectional area of shank of bolt | 78.5398 | mm^2
| Bolt Thread Root Diameter | 0.4041 | inch |  | Bolt Thread Root Diameter | 0.4041 | mm
| Bolt Thread Pitch Diameter | 0.446 | inch |  | Bolt Thread Pitch Diameter | 0.446 | mm
| Bolt thread diameter possible | 0.42505 | inch |  | Bolt thread diameter possible | 0.42505 | mm
| Bolt Thread Diameter | 0.42505 | inch |  | Bolt Thread Diameter | 0.42505 | mm
| Bolt Thread Area calc | 0.1419 | inch |  | Bolt Thread Area calc | 0.1419 | mm
At | Cross-sectional area of threaded portion tensile stress area | 0.0524 | inch^2 | At | Cross-sectional area of threaded portion tensile stress area | 58 | mm^2
| Threads per inch (TPI) of bolt | 18 | - |  | Bolt Pitch | 1.5 | mm
Eb | Young's Modulus of Bolt | 30000 | ksi | Eb | Young's Modulus of Bolt | 207 | Gpa
Kb | Stiffness of Bolt | 1.0141 | Mlbf/in | Kb | Stiffness of Bolt | 554.6442 | MN/m
| Stiffness of Bolt | 1014073.5634 | lbf/in |  | Stiffness of Bolt | 554644.1756 | N/m
Frustrum Calcs (Frustrum 1 = Upper, F2 = Lower, F3 = Middle) |  |  |  | Member Stiffness Calc (Frustrum 1 = Upper, F2 = Lower, F3 = Middle)
If using steel washer and steel member for that washer, then can treat as 1 entity for frustra |  |  |  | If using steel washer and steel member for that washer, then can treat as 1 entity for frustra
In this case, we are calling Frustrum 2 the bottom frustrum and assumming steel washer and steel lower member. We then let Frustrum 3 be in between frustrum 1 and frustrum 2 |  |  |  | In this case, we are calling Frustrum 2 the bottom frustrum and assumming steel washer and steel lower member. We then let Frustrum 3 be in between frustrum 1 and frustrum 2
This assumes we only have 3 frustrums to be concerned with |  |  |  | This assumes we only have 3 frustrums to be concerned with
α | Apex Angle (Half) | 30 | deg | α | Apex Angle (Half) | 30 | deg
dw | Diameter of Bolt's Washer Face | 0.46875 | inch | dw | Diameter of Bolt's Washer Face | 15 | mm
dnw | Diameter of Nut's Washer Face | 0.46875 | inch | dnw | Diameter of Nut's Washer Face | 15 | mm
t1 | Frustrum 1 Length | 1.0325 | inch | t1 | Frustrum 1 Length | 12 | mm
d1 | Frustrum 1 Hole Diameter | 0.3125 | inch | d1 | Frustrum 1 Hole Diameter | 10 | mm
D1 | Frustrum 1 Small Outer Dia | 0.46875 | inch | D1 | Frustrum 1 Small Outer Dia | 15 | mm
E1 | Member 1 Young's Modulus | 14500 | ksi | E1 | Member 1 Young's Modulus | 207 | Gpa
K1 | Stiffness of Frustrum 1 | 6.6895 | Mlbf/in | K1 | Stiffness of Frustrum 1 | 4235.6609 | MN/m
t2 | Frustrum 2 Length | 0.565 | inch | t2 | Frustrum 2 Length | 12 | mm
d2 | Frustrum 2 Hole Diameter | 0.3125 | inch | d2 | Frustrum 2 Hole Diameter | 10 | mm
D2 | Frustrum 2 Small Outer Dia | 0.46875 | inch | D2 | Frustrum 2 Small Outer Dia | 15 | mm
E2 | Member 2 Young's Modulus | 30000 | ksi | E2 | Member 2 Young's Modulus | 207 | Gpa
K2 | Stiffness of Frustrum 2 | 16.4004 | Mlbf/in | K2 | Stiffness of Frustrum 2 | 4235.6609 | MN/m
t3 | Frustrum 3 Length | 0.4675 | inch | t3 | Frustrum 3 Length | 0 | mm
d3 | Frustrum 3 Hole Diameter | 0.3125 | inch | d3 | Frustrum 3 Hole Diameter | #N/A | mm
D3 | Frustrum 3 Small Outer Dia | 1.1212 | inch | D3 | Frustrum 3 Small Outer Dia | #N/A | mm
E3 | Member 3 Young's Modulus | 14500 | ksi | E3 | Member 3 Young's Modulus | #N/A | Gpa
K3 | Stiffness of Frustrum 3 | 42.8533 | Mlbf/in | K3 | Stiffness of Frustrum 3 | #N/A | MN/m
Km | Stiffness of Clamped Members | 4.2772 | Mlbf/in | Km | Stiffness of Clamped Members | 2117.8305 | MN/m
C | Joint Stiffness Constant | 0.19165 | - | C | Joint Stiffness Constant | 0.20754 | -
Bolt Target Preload |  |  |  | Bolt Target Preload
| Connection Type | Non-Permanent | - |  | Connection Type | Non-Permanent | -
At | Tensile Stress Area of Bolt | 0.0524 | in^2 | At | Tensile Stress Area of Bolt | 58 | mm^2
Sp | Proof Strength | 105 | ksi | Sp | Proof Strength | 650 | MPa
Fp | Bolt Proof Load | 5502 | lbf | Fp | Bolt Proof Load | 37.7 | kN
Fi | Target Preload | 4126.5 | lbf | Fi | Target Preload | 28.275 | kN
Torque required to achieve preload |  |  |  | Torque required to achieve preload
Fi | Target Preload | 4126.5 | lbf | Fi | Target Preload | 28.275 | kN
d | Bolt Diameter | 0.3125 | in | d | Bolt Diameter | 10 | mm
K | Torque Factor | 0.2 | - | K | Torque Factor | 0.2 | -
T | Estimated Torque requirement | 257.9062 | lbf*ft | T | Estimated Torque requirement | 56.55 | N*m
Bolt Enlongation for Given Preload |  |  |  | Bolt Enlongation for Given Preload
Fi | Target Preload | 4126.5 | lbf | Fi | Target Preload | 28.275 | kN
Kb | Bolt Stiffness | 1.0141 | Mlbf/in | Kb | Bolt Stiffness | 554.6442 | MN/m
δb | Bolt Deformation | 0.0040692 | in | δb | Bolt Deformation | 0.050979 | mm
Number of Turns to Achieve Preload |  |  |  | Number of Turns to Achieve Preload
Fi | Target Preload | 4126.5 | lbf | Fi | Target Preload | 28.275 | kN
Km | Stiffness of Clamped Members | 4.2772 | Mlbf/in | Km | Stiffness of Clamped Members | 2117.8305 | MN/m
Kb | Stiffness of Bolt | 1.0141 | Mlbf/in | Kb | Stiffness of Bolt | 554.6442 | MN/m | combined stiffness | 439.5336 | kN/mm
δb | Bolt Deformation required | 0.0040692 | in | δb | Bolt Deformation required | 0.050979 | mm
δm | Member defomration required | 0.00096477 | in | δm | Member deformation required | 0.013351 | mm
P | Bolt Pitch (TPI) | 18 | - | P | Bolt Pitch | 1.5 | mm
Nt | Number of Turns Required to achieve clamp load, after snug | 0.090612 | - | Nt | Number of Turns Required to achieve clamp load, after snug | 0.042886 | -
Nt | Degrees of turn of nut required to achieve clamp load, after snug | 32.6203 | deg | Nt | Degrees of turn of nut required to achieve clamp load, after snug | 15.4391 | deg
External Load / Number of Bolts |  |  |  | External Load / Number of Bolts
P | External Load carried/applied by/to members | 0 | lbf | P | External Load carried/applied by/to members | 20 | kN
| Number of bolts | 4 | - |  | Number of bolts | 4 | -
Load Factor, Factors of Safety |  |  |  | Load Factor, Factors of Safety
C | Joint Stiffness Constant | 0.19165 | - | C | Joint Stiffness Constant | 0.20754 | -
Sp | Proof Strength | 105 | ksi | Sp | Proof Strength | 650 | MPa
At | Tensile Stress Area of Bolt | 0.0524 | in^2 | At | Tensile Stress Area of Bolt | 58 | mm^2
| Number of bolts | 4 | - |  | Number of bolts | 4 | -
P | Load carried by members | 0 | lbf | P | Load carried by members | 20 | kN
Fi | Target Preload | 4126.5 | lbf | Fi | Target Preload | 28.275 | kN
np | Yielding Factor of Safety for exceeding proof stress | 1.3333 | - | np | Yielding Factor of Safety for exceeding proof stress | 1.2861 | -
nL | Loading Factor | #DIV/0! | - | nL | Loading Factor | 9.0826 | -
n0 | Factor of Safety against Joint Seperation | #DIV/0! | - | n0 | Factor of Safety against Joint Seperation | 7.136 | -
Bolt Fatigue Info (If cyclic tension loading)
|  |  |  | σ_e,up | Upper Stress Level (if cyclical tension) | 505.3913 | MPa
|  |  |  | σ_e,m | Mean Stress Level (if cylcical tension) | 496.4457 | MPa
|  |  |  | σ_e,low | Lower Stress Level (if cyclical tension) | 487.5 | MPa
Note on C5: Williams, Justin: Calculations may be done on these for typical scenarios or assumptions that have been made, but may need to be overwritten.
Note on B10: Williams, Justin: Table A-31
Note on G10: Williams, Justin: Table A-31
Note on B11: Williams, Justin: Table A-32 Believe N and W refer to Narrow/Wide ?
Note on G11: Williams, Justin: Table A-32 Believe N and W refer to Narrow/Wide ?
Note on B16: Williams, Justin: Choose standard length Table A-17
Note on G16: Williams, Justin: Choose standard length Table A-17
Note on B18: Williams, Justin: Overw
Note on G18: Williams, Justin: Overw
Note on B19: Williams, Justin: Table 8-7 Note different formula for english/metric
Note on G19: Williams, Justin: Table 8-7 Note different formula for english/metric
Note on B28: Williams, Justin: Can use root and pitch diameter to find, or use table 8-1
Note on G28: Williams, Justin: Can use root and pitch diameter to find, or use table 8-2
Note on D31: Williams, Justin: Mega pounds per inch (lbf*10^6)/in
Note on A34: Williams, Justin: See Figure 8-17
Note on F34: Williams, Justin: See Figure 8-17
Note on B38: Williams, Justin: degree of frustra shape. Typically between 25-33 degrees
Note on G38: Williams, Justin: degree of frustra shape. Typically between 25-33 degrees
Note on B39: Williams, Justin: Overwrite if known. Note this is NOT the diameter of a washer, but of the face of the bolt that contacts another member.
Note on G39: Williams, Justin: Overwrite if known. Note this is NOT the diameter of a washer, but of the face of the bolt that contacts another member.
Note on B40: Williams, Justin: Overwrite if known. Note this is NOT the diameter of a washer, but of the face of the bolt that contacts another member.
Note on G40: Williams, Justin: Overwrite if known. Note this is NOT the diameter of a washer, but of the face of the bolt that contacts another member.
Note on B42: Williams, Justin: If unknown, enter diameter of bolt shank.
Note on G42: Williams, Justin: If unknown, enter diameter of bolt shank.
Note on D45: Williams, Justin: Mega pounds per inch (lbf*10^6)/in
Note on B47: Williams, Justin: If unknown, enter diameter of bolt shank.
Note on G47: Williams, Justin: If unknown, enter diameter of bolt shank.
Note on D50: Williams, Justin: Mega pounds per inch (lbf*10^6)/in
Note on B52: Williams, Justin: If unknown, enter diameter of bolt shank.
Note on G52: Williams, Justin: If unknown, enter diameter of bolt shank.
Note on D55: Williams, Justin: Mega pounds per inch (lbf*10^6)/in
Note on B57: Williams, Justin: Ratio of how much load the bolt will carry if adding additional load to members.
Note on G57: Williams, Justin: Ratio of how much load the bolt will carry if adding additional load to members.
Note on B61: Williams, Justin: Table 8-1
Note on G61: Williams, Justin: Table 8-1
Note on B62: Williams, Justin: Table 8-9, 8-10
Note on G62: Williams, Justin: Table 8-11
Note on B64: Williams, Justin: This is a reasonable target preload for the bolt, assumming the material can handle the clamp load given by this. This only takes into account what the bolt can handle, not the clampled materials.
Note on G64: Williams, Justin: This is a reasonable target preload for the bolt, assumming the material can handle the clamp load given by this. This only takes into account what the bolt can handle, not the clampled materials.
Note on B67: Williams, Justin: This is a reasonable target preload for the bolt, assumming the material can handle the clamp load given by this. This only takes into account what the bolt can handle, not the clampled materials.
Note on G67: Williams, Justin: This is a reasonable target preload for the bolt, assumming the material can handle the clamp load given by this. This only takes into account what the bolt can handle, not the clampled materials.
Note on B69: Williams, Justin: Table 8-15 Alternatively, use Eq 8-26 if wanting to subdivide coefficient of friction for threads and head of bolt.
Note on G69: Williams, Justin: Table 8-15 Alternatively, use Eq 8-26 if wanting to subdivide coefficient of friction for threads and head of bolt.
Note on B73: Williams, Justin: This is a reasonable target preload for the bolt, assumming the material can handle the clamp load given by this. This only takes into account what the bolt can handle, not the clampled materials.
Note on G73: Williams, Justin: This is a reasonable target preload for the bolt, assumming the material can handle the clamp load given by this. This only takes into account what the bolt can handle, not the clampled materials.
Note on B74: Williams, Justin: Use first calculation above to get Kb
Note on D74: Williams, Justin: Mega pounds per inch (lbf*10^6)/in
Note on G74: Williams, Justin: Use first calculation above to get Kb
Note on B78: Williams, Justin: This is a reasonable target preload for the bolt, assumming the material can handle the clamp load given by this. This only takes into account what the bolt can handle, not the clampled materials.
Note on G78: Williams, Justin: This is a reasonable target preload for the bolt, assumming the material can handle the clamp load given by this. This only takes into account what the bolt can handle, not the clampled materials.
Note on D79: Williams, Justin: Mega pounds per inch (lbf*10^6)/in
Note on D80: Williams, Justin: Mega pounds per inch (lbf*10^6)/in
Note on B95: Williams, Justin: Table 8-11
Note on G95: Williams, Justin: Table 8-11
Note on B96: Williams, Justin: Table 8-1
Note on G96: Williams, Justin: Table 8-1
Note on B100: Williams, Justin: Eq 8-28 Note that not all additional load (external) goes to the bolt, and so a loading factor will be calculated below to see how much more external load can be handled.
Note on G100: Williams, Justin: Eq 8-28 Note that not all additional load (external) goes to the bolt, and so a loading factor will be calculated below to see how much more external load can be handled.
Note on B101: Williams, Justin: Eq 8-29 How many times the external load can safely be applied
Note on G101: Williams, Justin: Eq 8-29 How many times the external load can safely be applied
Note on B102: Williams, Justin: If this gets to 1 (or lower) this means that the external load has relaxed the compression of the members that were clamped together, and they will then be seperated.
Note on G102: Williams, Justin: If this gets to 1 (or lower) this means that the external load has relaxed the compression of the members that were clamped together, and they will then be seperated.