## Reference
Note: The calculations done on the other sheet do not simplify by dropping the sqrt(r^2-sin^2(omega*t)) term. If comparing with another's results and around 2% or so off, this may be why their results do not match, as this is often neglected.
From MarineDiesel.com | From Kevin Hoag Slides (EPD 622)

## Bore,Stroke,Displacement
|  |  |  | Configuration # | 1 | 2 | 3 | 4 | 5
|  |  |  | Displacement (cc) | 100 | 150 | 200 | 250 | 300 | new min bore | new max bore | Displacement (cc) | 100 cc | 150 cc | 200 cc | 250 cc | 300 cc | 100 cc | 150 cc | 200 cc | 250 cc | 300 cc
What range of displacements are you considering? |  |  | Integer | Bore | Stroke | Stroke | Stroke | Stroke | Stroke | 42.4314 | 72.5566 | Bore | Stroke | Stroke | Stroke | Stroke | Stroke | Stroke/Bore | Stroke/Bore | Stroke/Bore | Stroke/Bore | Stroke/Bore
Min | 100 | cc | # | mm | mm | mm | mm | mm | mm | mm | mm | mm | mm | mm | mm | mm | mm | Ratio | Ratio | Ratio | Ratio | Ratio
Max | 300 | cc | 1 | 10 | 1273.2395 | 1909.8593 | 2546.4791 | 3183.0989 | 3819.7186 |  |  | 42.4314 | 70.719 | 106.0784 | 141.4379 | 176.7974 | 212.1569 | 0.6 | 0.4 | 0.3 | 0.24 | 0.2
What range of bore/stroke ratio are you considering? |  |  | 2 | 20 | 318.3099 | 477.4648 | 636.6198 | 795.7747 | 954.9297 |  |  | 43.6866 | 66.7135 | 100.0702 | 133.427 | 166.7837 | 200.1405 | 0.65484 | 0.43656 | 0.32742 | 0.26194 | 0.21828
|  |  | 3 | 30 | 141.4711 | 212.2066 | 282.9421 | 353.6777 | 424.4132 |  |  | 44.9418 | 63.0389 | 94.5584 | 126.0779 | 157.5974 | 189.1168 | 0.71292 | 0.47528 | 0.35646 | 0.28517 | 0.23764
Min | 0.2 | mm/mm | 4 | 40 | 79.5775 | 119.3662 | 159.1549 | 198.9437 | 238.7324 |  |  | 46.197 | 59.6598 | 89.4897 | 119.3196 | 149.1495 | 178.9795 | 0.77434 | 0.51623 | 0.38717 | 0.30974 | 0.25811
Max | 3 | mm/mm | 5 | 50 | 50.9296 | 76.3944 | 101.8592 | 127.324 | 152.7887 |  |  | 47.4523 | 56.5453 | 84.8179 | 113.0906 | 141.3632 | 169.6359 | 0.83919 | 0.55946 | 0.4196 | 0.33568 | 0.27973
|  |  | 6 | 60 | 35.3678 | 53.0516 | 70.7355 | 88.4194 | 106.1033 |  |  | 48.7075 | 53.6684 | 80.5027 | 107.3369 | 134.1711 | 161.0053 | 0.90756 | 0.60504 | 0.45378 | 0.36303 | 0.30252
|  |  | 7 | 70 | 25.9845 | 38.9767 | 51.969 | 64.9612 | 77.9534 |  |  | 49.9627 | 51.0057 | 76.5085 | 102.0113 | 127.5142 | 153.017 | 0.97955 | 0.65303 | 0.48978 | 0.39182 | 0.32652
|  |  | 8 | 80 | 19.8944 | 29.8416 | 39.7887 | 49.7359 | 59.6831 |  |  | 51.2179 | 48.5363 | 72.8044 | 97.0725 | 121.3407 | 145.6088 | 1.0553 | 0.7035 | 0.52763 | 0.4221 | 0.35175
|  |  | 9 | 90 | 15.719 | 23.5785 | 31.438 | 39.2975 | 47.157 |  |  | 52.4731 | 46.242 | 69.3629 | 92.4839 | 115.6049 | 138.7259 | 1.1348 | 0.7565 | 0.56738 | 0.4539 | 0.37825
|  |  | 10 | 100 | 12.7324 | 19.0986 | 25.4648 | 31.831 | 38.1972 |  |  | 53.7283 | 44.1066 | 66.1598 | 88.2131 | 110.2664 | 132.3197 | 1.2181 | 0.8121 | 0.60907 | 0.48726 | 0.40605
|  |  | 11 | 110 | 10.5226 | 15.784 | 21.0453 | 26.3066 | 31.5679 |  |  | 54.9836 | 42.1157 | 63.1736 | 84.2315 | 105.2893 | 126.3472 | 1.3055 | 0.87036 | 0.65277 | 0.52221 | 0.43518
|  |  | 12 | 120 | 8.8419 | 13.2629 | 17.6839 | 22.1049 | 26.5258 |  |  | 56.2388 | 40.2567 | 60.3851 | 80.5134 | 100.6418 | 120.7701 | 1.397 | 0.93134 | 0.6985 | 0.5588 | 0.46567
|  |  | 13 | 130 | 7.534 | 11.3009 | 15.0679 | 18.8349 | 22.6019 |  |  | 57.494 | 38.5181 | 57.7772 | 77.0362 | 96.2953 | 115.5543 | 1.4926 | 0.9951 | 0.74632 | 0.59706 | 0.49755
|  |  | 14 | 140 | 6.4961 | 9.7442 | 12.9922 | 16.2403 | 19.4884 |  |  | 58.7492 | 36.8898 | 55.3346 | 73.7795 | 92.2244 | 110.6693 | 1.5926 | 1.0617 | 0.79628 | 0.63702 | 0.53085
|  |  | 15 | 150 | 5.6588 | 8.4883 | 11.3177 | 14.1471 | 16.9765 |  |  | 60.0044 | 35.3625 | 53.0438 | 70.7251 | 88.4063 | 106.0876 | 1.6968 | 1.1312 | 0.84842 | 0.67873 | 0.56561
|  |  | 16 | 160 | 4.9736 | 7.4604 | 9.9472 | 12.434 | 14.9208 |  |  | 61.2597 | 33.9282 | 50.8923 | 67.8564 | 84.8205 | 101.7846 | 1.8056 | 1.2037 | 0.90278 | 0.72223 | 0.60186
|  |  | 17 | 170 | 4.4057 | 6.6085 | 8.8113 | 11.0142 | 13.217 |  |  | 62.5149 | 32.5794 | 48.8691 | 65.1588 | 81.4485 | 97.7382 | 1.9188 | 1.2792 | 0.95942 | 0.76754 | 0.63962
|  |  | 18 | 180 | 3.9298 | 5.8946 | 7.8595 | 9.8244 | 11.7893 |  |  | 63.7701 | 31.3095 | 46.9642 | 62.619 | 78.2737 | 93.9285 | 2.0368 | 1.3578 | 1.0184 | 0.81471 | 0.67892
|  |  | 19 | 190 | 3.527 | 5.2905 | 7.054 | 8.8174 | 10.5809 |  |  | 65.0253 | 30.1124 | 45.1686 | 60.2248 | 75.281 | 90.3372 | 2.1594 | 1.4396 | 1.0797 | 0.86377 | 0.71981
|  |  | 20 | 200 | 3.1831 | 4.7746 | 6.3662 | 7.9577 | 9.5493 |  |  | 66.2805 | 28.9826 | 43.474 | 57.9653 | 72.4566 | 86.9479 | 2.2869 | 1.5246 | 1.1435 | 0.91476 | 0.7623
|  |  | 21 | 210 | 2.8872 | 4.3307 | 5.7743 | 7.2179 | 8.6615 |  |  | 67.5358 | 27.9153 | 41.873 | 55.8306 | 69.7883 | 83.746 | 2.4193 | 1.6129 | 1.2097 | 0.96772 | 0.80644
|  |  | 22 | 220 | 2.6307 | 3.946 | 5.2613 | 6.5767 | 7.892 |  |  | 68.791 | 26.9059 | 40.3588 | 53.8118 | 67.2647 | 80.7176 | 2.5567 | 1.7045 | 1.2784 | 1.0227 | 0.85224
|  |  | 23 | 230 | 2.4069 | 3.6103 | 4.8138 | 6.0172 | 7.2206 |  |  | 70.0462 | 25.9502 | 38.9253 | 51.9004 | 64.8755 | 77.8507 | 2.6993 | 1.7995 | 1.3496 | 1.0797 | 0.89975
|  |  | 24 | 240 | 2.2105 | 3.3157 | 4.421 | 5.5262 | 6.6315 |  |  | 71.3014 | 25.0446 | 37.5669 | 50.0892 | 62.6115 | 75.1338 | 2.847 | 1.898 | 1.4235 | 1.1388 | 0.94899
|  |  | 25 | 250 | 2.0372 | 3.0558 | 4.0744 | 5.093 | 6.1115 |  |  | 72.5566 | 24.1855 | 36.2783 | 48.3711 | 60.4639 | 72.5566 | 3 | 2 | 1.5 | 1.2 | 1
Note on H2: Justin: This chart is used to get a starting value, then the results are then compared with desired bore/stroke ratio and then re-adjusted in a new chart.

## Piston vel,acc,force etc
Once stroke and bore are known, input stroke data
omega | 450.2949 |  |  | Crank Angle | Crank Angle | Time Elapsed since TDC | Piston Wrist Pin Position (Relative to Crank Center) | Piston Position (from BDC) | Piston Velocity | Absolute Piston Speed | Piston Acceleration | Piston Force due to acceleration | First Order (simplified) | Second Order (simplified) | Check - Reciprocating Force Simplified
Inputs |  |  |  | deg | rad | sec | mm |  | m/s | m/s | (m/s)/s | kN | kN | kN | kN
Crank Throw (Crank Pin Distance from Crank Centerline) | 49 | mm | (98 mm stroke) | 0 | 0 | 0 | 149 | 98 | 0 | 0 | 14803.912 | 1.4804 | 0.99355 | 0.48684 | 1.4804
Connecting Rod Length | 100 | mm |  | 1 | 0.017453 | 3.876e-05 | 148.9962 | 97.9962 | 0.57374 | 0.57374 | 14799.967 | 1.48 | 0.9934 | 0.48654 | 1.4799
Engine Speed | 4300 | rpm | (450.29 rad/s) | 2 | 0.034907 | 7.7519e-05 | 148.9848 | 97.9848 | 1.1472 | 1.1472 | 14788.1333 | 1.4788 | 0.99295 | 0.48565 | 1.4786
Reciprocating Mass | 100 | grams |  | 3 | 0.05236 | 0.00011628 | 148.9657 | 97.9657 | 1.72 | 1.72 | 14768.4151 | 1.4768 | 0.99219 | 0.48417 | 1.4764
Outputs |  |  |  | 4 | 0.069813 | 0.00015504 | 148.939 | 97.939 | 2.2919 | 2.2919 | 14740.8195 | 1.4741 | 0.99113 | 0.4821 | 1.4732
Distance from Crank Center to Wrist Pin at TDC | 149 | mm |  | 5 | 0.087266 | 0.0001938 | 148.9047 | 97.9047 | 2.8626 | 2.8626 | 14705.3564 | 1.4705 | 0.98977 | 0.47944 | 1.4692
Distance from Crank Center to Wrist Pin at BDC | 51 | mm |  | 6 | 0.10472 | 0.00023256 | 148.8627 | 97.8627 | 3.4318 | 3.4318 | 14662.0386 | 1.4662 | 0.98811 | 0.4762 | 1.4643
Crank Angle (from TDC) at which piston has moved half way | 102.7711 | deg |  | 7 | 0.12217 | 0.00027132 | 148.8129 | 97.8129 | 3.9991 | 3.9991 | 14610.8818 | 1.4611 | 0.98615 | 0.47238 | 1.4585
Mean Piston Speed (Simple) | 14.0467 | m/s |  | 8 | 0.13963 | 0.00031008 | 148.7554 | 97.7554 | 4.5643 | 4.5643 | 14551.9045 | 1.4552 | 0.98388 | 0.46798 | 1.4519
Mean Piston Speed (Calc Verify) | 14.0074 | m/s | 0.9972 | 9 | 0.15708 | 0.00034884 | 148.6901 | 97.6901 | 5.1271 | 5.1271 | 14485.1285 | 1.4485 | 0.98132 | 0.46301 | 1.4443
|  |  |  | 10 | 0.17453 | 0.0003876 | 148.6169 | 97.6169 | 5.6871 | 5.6871 | 14410.5784 | 1.4411 | 0.97846 | 0.45748 | 1.4359
|  |  |  | 11 | 0.19199 | 0.00042636 | 148.5359 | 97.5359 | 6.2441 | 6.2441 | 14328.2819 | 1.4328 | 0.9753 | 0.45139 | 1.4267
|  |  |  | 12 | 0.20944 | 0.00046512 | 148.4468 | 97.4468 | 6.7977 | 6.7977 | 14238.27 | 1.4238 | 0.97184 | 0.44475 | 1.4166
|  |  |  | 13 | 0.22689 | 0.00050388 | 148.3498 | 97.3498 | 7.3477 | 7.3477 | 14140.5769 | 1.4141 | 0.96809 | 0.43757 | 1.4057
|  |  |  | 14 | 0.24435 | 0.00054264 | 148.2446 | 97.2446 | 7.8938 | 7.8938 | 14035.2402 | 1.4035 | 0.96404 | 0.42985 | 1.3939
|  |  |  | 15 | 0.2618 | 0.0005814 | 148.1313 | 97.1313 | 8.4356 | 8.4356 | 13922.3009 | 1.3922 | 0.9597 | 0.42162 | 1.3813
|  |  |  | 16 | 0.27925 | 0.00062016 | 148.0098 | 97.0098 | 8.9729 | 8.9729 | 13801.8035 | 1.3802 | 0.95506 | 0.41286 | 1.3679
|  |  |  | 17 | 0.29671 | 0.00065891 | 147.8799 | 96.8799 | 9.5054 | 9.5054 | 13673.796 | 1.3674 | 0.95014 | 0.40361 | 1.3537
|  |  |  | 18 | 0.31416 | 0.00069767 | 147.7416 | 96.7416 | 10.0328 | 10.0328 | 13538.3306 | 1.3538 | 0.94492 | 0.39386 | 1.3388
|  |  |  | 19 | 0.33161 | 0.00073643 | 147.5949 | 96.5949 | 10.5548 | 10.5548 | 13395.4628 | 1.3395 | 0.93942 | 0.38364 | 1.3231
|  |  |  | 20 | 0.34907 | 0.00077519 | 147.4395 | 96.4395 | 11.0711 | 11.0711 | 13245.2525 | 1.3245 | 0.93363 | 0.37294 | 1.3066
|  |  |  | 21 | 0.36652 | 0.00081395 | 147.2755 | 96.2755 | 11.5815 | 11.5815 | 13087.7636 | 1.3088 | 0.92756 | 0.36179 | 1.2894
|  |  |  | 22 | 0.38397 | 0.00085271 | 147.1027 | 96.1027 | 12.0856 | 12.0856 | 12923.0644 | 1.2923 | 0.9212 | 0.3502 | 1.2714
|  |  |  | 23 | 0.40143 | 0.00089147 | 146.9211 | 95.9211 | 12.5832 | 12.5832 | 12751.2274 | 1.2751 | 0.91457 | 0.33819 | 1.2528
|  |  |  | 24 | 0.41888 | 0.00093023 | 146.7304 | 95.7304 | 13.074 | 13.074 | 12572.3299 | 1.2572 | 0.90765 | 0.32576 | 1.2334
|  |  |  | 25 | 0.43633 | 0.00096899 | 146.5307 | 95.5307 | 13.5577 | 13.5577 | 12386.4539 | 1.2386 | 0.90046 | 0.31293 | 1.2134
|  |  |  | 26 | 0.45379 | 0.0010078 | 146.3219 | 95.3219 | 14.0341 | 14.0341 | 12193.6862 | 1.2194 | 0.893 | 0.29973 | 1.1927
|  |  |  | 27 | 0.47124 | 0.0010465 | 146.1038 | 95.1038 | 14.5028 | 14.5028 | 11994.1188 | 1.1994 | 0.88526 | 0.28616 | 1.1714
|  |  |  | 28 | 0.48869 | 0.0010853 | 145.8763 | 94.8763 | 14.9637 | 14.9637 | 11787.8491 | 1.1788 | 0.87725 | 0.27224 | 1.1495
|  |  |  | 29 | 0.50615 | 0.001124 | 145.6393 | 94.6393 | 15.4165 | 15.4165 | 11574.9798 | 1.1575 | 0.86898 | 0.25799 | 1.127
|  |  |  | 30 | 0.5236 | 0.0011628 | 145.3928 | 94.3928 | 15.8609 | 15.8609 | 11355.6192 | 1.1356 | 0.86044 | 0.24342 | 1.1039
|  |  |  | 31 | 0.54105 | 0.0012016 | 145.1365 | 94.1365 | 16.2967 | 16.2967 | 11129.8815 | 1.113 | 0.85164 | 0.22856 | 1.0802
|  |  |  | 32 | 0.55851 | 0.0012403 | 144.8705 | 93.8705 | 16.7236 | 16.7236 | 10897.8871 | 1.0898 | 0.84258 | 0.21342 | 1.056
|  |  |  | 33 | 0.57596 | 0.0012791 | 144.5947 | 93.5947 | 17.1414 | 17.1414 | 10659.7624 | 1.066 | 0.83326 | 0.19802 | 1.0313
|  |  |  | 34 | 0.59341 | 0.0013178 | 144.3088 | 93.3088 | 17.5499 | 17.5499 | 10415.6404 | 1.0416 | 0.82369 | 0.18237 | 1.0061
|  |  |  | 35 | 0.61087 | 0.0013566 | 144.0129 | 93.0129 | 17.9488 | 17.9488 | 10165.6605 | 1.0166 | 0.81387 | 0.16651 | 0.98038
|  |  |  | 36 | 0.62832 | 0.0013953 | 143.7068 | 92.7068 | 18.3379 | 18.3379 | 9909.9692 | 0.991 | 0.8038 | 0.15044 | 0.95424
|  |  |  | 37 | 0.64577 | 0.0014341 | 143.3905 | 92.3905 | 18.7169 | 18.7169 | 9648.7198 | 0.96487 | 0.79349 | 0.13419 | 0.92768
|  |  |  | 38 | 0.66323 | 0.0014729 | 143.0638 | 92.0638 | 19.0858 | 19.0858 | 9382.0729 | 0.93821 | 0.78293 | 0.11778 | 0.90071
|  |  |  | 39 | 0.68068 | 0.0015116 | 142.7267 | 91.7267 | 19.4442 | 19.4442 | 9110.1964 | 0.91102 | 0.77213 | 0.10122 | 0.87335
|  |  |  | 40 | 0.69813 | 0.0015504 | 142.3791 | 91.3791 | 19.7919 | 19.7919 | 8833.2658 | 0.88333 | 0.7611 | 0.084539 | 0.84564
|  |  |  | 41 | 0.71558 | 0.0015891 | 142.0209 | 91.0209 | 20.1288 | 20.1288 | 8551.4643 | 0.85515 | 0.74984 | 0.067755 | 0.8176
|  |  |  | 42 | 0.73304 | 0.0016279 | 141.652 | 90.652 | 20.4548 | 20.4548 | 8264.9829 | 0.8265 | 0.73835 | 0.050889 | 0.78924
|  |  |  | 43 | 0.75049 | 0.0016667 | 141.2724 | 90.2724 | 20.7695 | 20.7695 | 7974.0207 | 0.7974 | 0.72664 | 0.03396 | 0.7606
|  |  |  | 44 | 0.76794 | 0.0017054 | 140.8819 | 89.8819 | 21.0728 | 21.0728 | 7678.7848 | 0.76788 | 0.7147 | 0.01699 | 0.73169
|  |  |  | 45 | 0.7854 | 0.0017442 | 140.4806 | 89.4806 | 21.3647 | 21.3647 | 7379.4905 | 0.73795 | 0.70255 | 2.9823e-17 | 0.70255
|  |  |  | 46 | 0.80285 | 0.0017829 | 140.0684 | 89.0684 | 21.6448 | 21.6448 | 7076.3615 | 0.70764 | 0.69018 | -0.01699 | 0.67319
|  |  |  | 47 | 0.8203 | 0.0018217 | 139.6452 | 88.6452 | 21.9132 | 21.9132 | 6769.6297 | 0.67696 | 0.6776 | -0.03396 | 0.64364
|  |  |  | 48 | 0.83776 | 0.0018605 | 139.211 | 88.211 | 22.1696 | 22.1696 | 6459.5354 | 0.64595 | 0.66482 | -0.050889 | 0.61393
|  |  |  | 49 | 0.85521 | 0.0018992 | 138.7657 | 87.7657 | 22.4139 | 22.4139 | 6146.3273 | 0.61463 | 0.65183 | -0.067755 | 0.58407
|  |  |  | 50 | 0.87266 | 0.001938 | 138.3093 | 87.3093 | 22.646 | 22.646 | 5830.2625 | 0.58303 | 0.63864 | -0.084539 | 0.5541
|  |  |  | 51 | 0.89012 | 0.0019767 | 137.8418 | 86.8418 | 22.8658 | 22.8658 | 5511.606 | 0.55116 | 0.62526 | -0.10122 | 0.52404
|  |  |  | 52 | 0.90757 | 0.0020155 | 137.3632 | 86.3632 | 23.0732 | 23.0732 | 5190.6314 | 0.51906 | 0.61169 | -0.11778 | 0.49391
|  |  |  | 53 | 0.92502 | 0.0020543 | 136.8733 | 85.8733 | 23.2682 | 23.2682 | 4867.6199 | 0.48676 | 0.59793 | -0.13419 | 0.46374
|  |  |  | 54 | 0.94248 | 0.002093 | 136.3723 | 85.3723 | 23.4505 | 23.4505 | 4542.8608 | 0.45429 | 0.58399 | -0.15044 | 0.43355
|  |  |  | 55 | 0.95993 | 0.0021318 | 135.86 | 84.86 | 23.6203 | 23.6203 | 4216.6507 | 0.42167 | 0.56988 | -0.16651 | 0.40337
|  |  |  | 56 | 0.97738 | 0.0021705 | 135.3366 | 84.3366 | 23.7774 | 23.7774 | 3889.2937 | 0.38893 | 0.55559 | -0.18237 | 0.37321
|  |  |  | 57 | 0.99484 | 0.0022093 | 134.802 | 83.802 | 23.9218 | 23.9218 | 3561.1007 | 0.35611 | 0.54113 | -0.19802 | 0.34311
|  |  |  | 58 | 1.0123 | 0.0022481 | 134.2562 | 83.2562 | 24.0534 | 24.0534 | 3232.389 | 0.32324 | 0.5265 | -0.21342 | 0.31309
|  |  |  | 59 | 1.0297 | 0.0022868 | 133.6993 | 82.6993 | 24.1724 | 24.1724 | 2903.4823 | 0.29035 | 0.51172 | -0.22856 | 0.28316
|  |  |  | 60 | 1.0472 | 0.0023256 | 133.1313 | 82.1313 | 24.2785 | 24.2785 | 2574.7097 | 0.25747 | 0.49678 | -0.24342 | 0.25336
|  |  |  | 61 | 1.0647 | 0.0023643 | 132.5521 | 81.5521 | 24.372 | 24.372 | 2246.4054 | 0.22464 | 0.48168 | -0.25799 | 0.2237
|  |  |  | 62 | 1.0821 | 0.0024031 | 131.9619 | 80.9619 | 24.4527 | 24.4527 | 1918.9079 | 0.19189 | 0.46644 | -0.27224 | 0.19421
|  |  |  | 63 | 1.0996 | 0.0024419 | 131.3608 | 80.3608 | 24.5207 | 24.5207 | 1592.5597 | 0.15926 | 0.45106 | -0.28616 | 0.16491
|  |  |  | 64 | 1.117 | 0.0024806 | 130.7487 | 79.7487 | 24.5761 | 24.5761 | 1267.706 | 0.12677 | 0.43554 | -0.29973 | 0.13582
|  |  |  | 65 | 1.1345 | 0.0025194 | 130.1257 | 79.1257 | 24.619 | 24.619 | 944.6945 | 0.094469 | 0.41989 | -0.31293 | 0.10696
|  |  |  | 66 | 1.1519 | 0.0025581 | 129.4919 | 78.4919 | 24.6494 | 24.6494 | 623.8743 | 0.062387 | 0.40411 | -0.32576 | 0.078354
|  |  |  | 67 | 1.1694 | 0.0025969 | 128.8474 | 77.8474 | 24.6674 | 24.6674 | 305.595 | 0.030559 | 0.38821 | -0.33819 | 0.050024
|  |  |  | 68 | 1.1868 | 0.0026357 | 128.1923 | 77.1923 | 24.6731 | 24.6731 | -9.7944 | -0.00097944 | 0.37219 | -0.3502 | 0.021987
|  |  |  | 69 | 1.2043 | 0.0026744 | 127.5266 | 76.5266 | 24.6667 | 24.6667 | -321.946 | -0.032195 | 0.35606 | -0.36179 | -0.0057358
|  |  |  | 70 | 1.2217 | 0.0027132 | 126.8505 | 75.8505 | 24.6482 | 24.6482 | -630.5144 | -0.063051 | 0.33981 | -0.37294 | -0.033127
|  |  |  | 71 | 1.2392 | 0.0027519 | 126.164 | 75.164 | 24.6179 | 24.6179 | -935.1577 | -0.093516 | 0.32347 | -0.38364 | -0.060167
|  |  |  | 72 | 1.2566 | 0.0027907 | 125.4674 | 74.4674 | 24.5758 | 24.5758 | -1235.5384 | -0.12355 | 0.30702 | -0.39386 | -0.086838
|  |  |  | 73 | 1.2741 | 0.0028295 | 124.7606 | 73.7606 | 24.5221 | 24.5221 | -1531.3249 | -0.15313 | 0.29049 | -0.40361 | -0.11312
|  |  |  | 74 | 1.2915 | 0.0028682 | 124.0439 | 73.0439 | 24.4571 | 24.4571 | -1822.1919 | -0.18222 | 0.27386 | -0.41286 | -0.139
|  |  |  | 75 | 1.309 | 0.002907 | 123.3174 | 72.3174 | 24.381 | 24.381 | -2107.8225 | -0.21078 | 0.25715 | -0.42162 | -0.16447
|  |  |  | 76 | 1.3265 | 0.0029457 | 122.5812 | 71.5812 | 24.2938 | 24.2938 | -2387.9083 | -0.23879 | 0.24036 | -0.42985 | -0.18949
|  |  |  | 77 | 1.3439 | 0.0029845 | 121.8355 | 70.8355 | 24.1959 | 24.1959 | -2662.1515 | -0.26622 | 0.2235 | -0.43757 | -0.21407
|  |  |  | 78 | 1.3614 | 0.0030233 | 121.0805 | 70.0805 | 24.0875 | 24.0875 | -2930.2651 | -0.29303 | 0.20657 | -0.44475 | -0.23818
|  |  |  | 79 | 1.3788 | 0.003062 | 120.3162 | 69.3162 | 23.9689 | 23.9689 | -3191.9746 | -0.3192 | 0.18958 | -0.45139 | -0.26181
|  |  |  | 80 | 1.3963 | 0.0031008 | 119.543 | 68.543 | 23.8402 | 23.8402 | -3447.019 | -0.3447 | 0.17253 | -0.45748 | -0.28495
|  |  |  | 81 | 1.4137 | 0.0031395 | 118.7609 | 67.7609 | 23.7017 | 23.7017 | -3695.1515 | -0.36952 | 0.15543 | -0.46301 | -0.30759
|  |  |  | 82 | 1.4312 | 0.0031783 | 117.9703 | 66.9703 | 23.5538 | 23.5538 | -3936.1405 | -0.39361 | 0.13828 | -0.46798 | -0.32971
|  |  |  | 83 | 1.4486 | 0.0032171 | 117.1711 | 66.1711 | 23.3967 | 23.3967 | -4169.7709 | -0.41698 | 0.12108 | -0.47238 | -0.3513
|  |  |  | 84 | 1.4661 | 0.0032558 | 116.3638 | 65.3638 | 23.2307 | 23.2307 | -4395.8444 | -0.43958 | 0.10385 | -0.4762 | -0.37235
|  |  |  | 85 | 1.4835 | 0.0032946 | 115.5485 | 64.5485 | 23.056 | 23.056 | -4614.1805 | -0.46142 | 0.086594 | -0.47944 | -0.39285
|  |  |  | 86 | 1.501 | 0.0033333 | 114.7254 | 63.7254 | 22.8731 | 22.8731 | -4824.6172 | -0.48246 | 0.069307 | -0.4821 | -0.4128
|  |  |  | 87 | 1.5184 | 0.0033721 | 113.8947 | 62.8947 | 22.6821 | 22.6821 | -5027.0116 | -0.5027 | 0.051998 | -0.48417 | -0.43217
|  |  |  | 88 | 1.5359 | 0.0034109 | 113.0567 | 62.0567 | 22.4835 | 22.4835 | -5221.2402 | -0.52212 | 0.034674 | -0.48565 | -0.45098
|  |  |  | 89 | 1.5533 | 0.0034496 | 112.2117 | 61.2117 | 22.2775 | 22.2775 | -5407.1994 | -0.54072 | 0.01734 | -0.48654 | -0.4692
|  |  |  | 90 | 1.5708 | 0.0034884 | 111.3598 | 60.3598 | 22.0645 | 22.0645 | -5584.8059 | -0.55848 | 6.0862e-17 | -0.48684 | -0.48684
|  |  |  | 91 | 1.5882 | 0.0035271 | 110.5013 | 59.5013 | 21.8447 | 21.8447 | -5753.9966 | -0.5754 | -0.01734 | -0.48654 | -0.50388
|  |  |  | 92 | 1.6057 | 0.0035659 | 109.6366 | 58.6366 | 21.6185 | 21.6185 | -5914.7289 | -0.59147 | -0.034674 | -0.48565 | -0.52033
|  |  |  | 93 | 1.6232 | 0.0036047 | 108.7658 | 57.7658 | 21.3863 | 21.3863 | -6066.9806 | -0.6067 | -0.051998 | -0.48417 | -0.53617
|  |  |  | 94 | 1.6406 | 0.0036434 | 107.8892 | 56.8892 | 21.1483 | 21.1483 | -6210.7497 | -0.62107 | -0.069307 | -0.4821 | -0.55141
|  |  |  | 95 | 1.6581 | 0.0036822 | 107.0072 | 56.0072 | 20.9049 | 20.9049 | -6346.0542 | -0.63461 | -0.086594 | -0.47944 | -0.56604
|  |  |  | 96 | 1.6755 | 0.0037209 | 106.12 | 55.12 | 20.6565 | 20.6565 | -6472.9318 | -0.64729 | -0.10385 | -0.4762 | -0.58006
|  |  |  | 97 | 1.693 | 0.0037597 | 105.228 | 54.228 | 20.4033 | 20.4033 | -6591.4394 | -0.65914 | -0.12108 | -0.47238 | -0.59346
|  |  |  | 98 | 1.7104 | 0.0037984 | 104.3313 | 53.3313 | 20.1456 | 20.1456 | -6701.6524 | -0.67017 | -0.13828 | -0.46798 | -0.60626
|  |  |  | 99 | 1.7279 | 0.0038372 | 103.4304 | 52.4304 | 19.8839 | 19.8839 | -6803.6643 | -0.68037 | -0.15543 | -0.46301 | -0.61844
|  |  |  | 100 | 1.7453 | 0.003876 | 102.5255 | 51.5255 | 19.6183 | 19.6183 | -6897.5859 | -0.68976 | -0.17253 | -0.45748 | -0.63001
|  |  |  | 101 | 1.7628 | 0.0039147 | 101.6169 | 50.6169 | 19.3493 | 19.3493 | -6983.5445 | -0.69835 | -0.18958 | -0.45139 | -0.64097
|  |  |  | 102 | 1.7802 | 0.0039535 | 100.7051 | 49.7051 | 19.0771 | 19.0771 | -7061.683 | -0.70617 | -0.20657 | -0.44475 | -0.65132
|  |  |  | 103 | 1.7977 | 0.0039922 | 99.7903 | 48.7903 | 18.802 | 18.802 | -7132.159 | -0.71322 | -0.2235 | -0.43757 | -0.66107
|  |  |  | 104 | 1.8151 | 0.004031 | 98.8729 | 47.8729 | 18.5243 | 18.5243 | -7195.1438 | -0.71951 | -0.24036 | -0.42985 | -0.67022
|  |  |  | 105 | 1.8326 | 0.0040698 | 97.9531 | 46.9531 | 18.2443 | 18.2443 | -7250.8216 | -0.72508 | -0.25715 | -0.42162 | -0.67877
|  |  |  | 106 | 1.85 | 0.0041085 | 97.0315 | 46.0315 | 17.9623 | 17.9623 | -7299.3881 | -0.72994 | -0.27386 | -0.41286 | -0.68672
|  |  |  | 107 | 1.8675 | 0.0041473 | 96.1082 | 45.1082 | 17.6785 | 17.6785 | -7341.0497 | -0.7341 | -0.29049 | -0.40361 | -0.69409
|  |  |  | 108 | 1.885 | 0.004186 | 95.1837 | 44.1837 | 17.3933 | 17.3933 | -7376.0222 | -0.7376 | -0.30702 | -0.39386 | -0.70089
|  |  |  | 109 | 1.9024 | 0.0042248 | 94.2584 | 43.2584 | 17.1068 | 17.1068 | -7404.5299 | -0.74045 | -0.32347 | -0.38364 | -0.7071
|  |  |  | 110 | 1.9199 | 0.0042636 | 93.3325 | 42.3325 | 16.8194 | 16.8194 | -7426.8045 | -0.74268 | -0.33981 | -0.37294 | -0.71276
|  |  |  | 111 | 1.9373 | 0.0043023 | 92.4065 | 41.4065 | 16.5312 | 16.5312 | -7443.0837 | -0.74431 | -0.35606 | -0.36179 | -0.71785
|  |  |  | 112 | 1.9548 | 0.0043411 | 91.4808 | 40.4808 | 16.2425 | 16.2425 | -7453.6106 | -0.74536 | -0.37219 | -0.3502 | -0.72239
|  |  |  | 113 | 1.9722 | 0.0043798 | 90.5558 | 39.5558 | 15.9535 | 15.9535 | -7458.6322 | -0.74586 | -0.38821 | -0.33819 | -0.7264
|  |  |  | 114 | 1.9897 | 0.0044186 | 89.6317 | 38.6317 | 15.6644 | 15.6644 | -7458.3988 | -0.74584 | -0.40411 | -0.32576 | -0.72987
|  |  |  | 115 | 2.0071 | 0.0044574 | 88.7091 | 37.7091 | 15.3754 | 15.3754 | -7453.1626 | -0.74532 | -0.41989 | -0.31293 | -0.73283
|  |  |  | 116 | 2.0246 | 0.0044961 | 87.7883 | 36.7883 | 15.0867 | 15.0867 | -7443.1771 | -0.74432 | -0.43554 | -0.29973 | -0.73527
|  |  |  | 117 | 2.042 | 0.0045349 | 86.8697 | 35.8697 | 14.7984 | 14.7984 | -7428.6959 | -0.74287 | -0.45106 | -0.28616 | -0.73722
|  |  |  | 118 | 2.0595 | 0.0045736 | 85.9537 | 34.9537 | 14.5108 | 14.5108 | -7409.9722 | -0.741 | -0.46644 | -0.27224 | -0.73868
|  |  |  | 119 | 2.0769 | 0.0046124 | 85.0408 | 34.0408 | 14.2241 | 14.2241 | -7387.2577 | -0.73873 | -0.48168 | -0.25799 | -0.73967
|  |  |  | 120 | 2.0944 | 0.0046512 | 84.1313 | 33.1313 | 13.9382 | 13.9382 | -7360.8017 | -0.73608 | -0.49678 | -0.24342 | -0.7402
|  |  |  | 121 | 2.1118 | 0.0046899 | 83.2256 | 32.2256 | 13.6535 | 13.6535 | -7330.851 | -0.73309 | -0.51172 | -0.22856 | -0.74027
|  |  |  | 122 | 2.1293 | 0.0047287 | 82.3241 | 31.3241 | 13.37 | 13.37 | -7297.6488 | -0.72976 | -0.5265 | -0.21342 | -0.73992
|  |  |  | 123 | 2.1468 | 0.0047674 | 81.4274 | 30.4274 | 13.0878 | 13.0878 | -7261.434 | -0.72614 | -0.54113 | -0.19802 | -0.73914
|  |  |  | 124 | 2.1642 | 0.0048062 | 80.5357 | 29.5357 | 12.8071 | 12.8071 | -7222.4412 | -0.72224 | -0.55559 | -0.18237 | -0.73796
|  |  |  | 125 | 2.1817 | 0.004845 | 79.6495 | 28.6495 | 12.528 | 12.528 | -7180.8997 | -0.71809 | -0.56988 | -0.16651 | -0.73639
|  |  |  | 126 | 2.1991 | 0.0048837 | 78.7693 | 27.7693 | 12.2505 | 12.2505 | -7137.0334 | -0.7137 | -0.58399 | -0.15044 | -0.73444
|  |  |  | 127 | 2.2166 | 0.0049225 | 77.8954 | 26.8954 | 11.9747 | 11.9747 | -7091.0602 | -0.70911 | -0.59793 | -0.13419 | -0.73213
|  |  |  | 128 | 2.234 | 0.0049612 | 77.0283 | 26.0283 | 11.7008 | 11.7008 | -7043.1919 | -0.70432 | -0.61169 | -0.11778 | -0.72947
|  |  |  | 129 | 2.2515 | 0.005 | 76.1684 | 25.1684 | 11.4288 | 11.4288 | -6993.6339 | -0.69936 | -0.62526 | -0.10122 | -0.72648
|  |  |  | 130 | 2.2689 | 0.0050388 | 75.3162 | 24.3162 | 11.1587 | 11.1587 | -6942.5848 | -0.69426 | -0.63864 | -0.084539 | -0.72318
|  |  |  | 131 | 2.2864 | 0.0050775 | 74.4719 | 23.4719 | 10.8906 | 10.8906 | -6890.2366 | -0.68902 | -0.65183 | -0.067755 | -0.71958
|  |  |  | 132 | 2.3038 | 0.0051163 | 73.6362 | 22.6362 | 10.6246 | 10.6246 | -6836.7742 | -0.68368 | -0.66482 | -0.050889 | -0.7157
|  |  |  | 133 | 2.3213 | 0.005155 | 72.8094 | 21.8094 | 10.3606 | 10.3606 | -6782.3753 | -0.67824 | -0.6776 | -0.03396 | -0.71156
|  |  |  | 134 | 2.3387 | 0.0051938 | 71.9919 | 20.9919 | 10.0988 | 10.0988 | -6727.2109 | -0.67272 | -0.69018 | -0.01699 | -0.70717
|  |  |  | 135 | 2.3562 | 0.0052326 | 71.1842 | 20.1842 | 9.8392 | 9.8392 | -6671.4445 | -0.66714 | -0.70255 | -8.9468e-17 | -0.70255
|  |  |  | 136 | 2.3736 | 0.0052713 | 70.3866 | 19.3866 | 9.5817 | 9.5817 | -6615.2328 | -0.66152 | -0.7147 | 0.01699 | -0.69771
|  |  |  | 137 | 2.3911 | 0.0053101 | 69.5997 | 18.5997 | 9.3264 | 9.3264 | -6558.7254 | -0.65587 | -0.72664 | 0.03396 | -0.69268
|  |  |  | 138 | 2.4086 | 0.0053488 | 68.8238 | 17.8238 | 9.0732 | 9.0732 | -6502.0649 | -0.65021 | -0.73835 | 0.050889 | -0.68746
|  |  |  | 139 | 2.426 | 0.0053876 | 68.0593 | 17.0593 | 8.8223 | 8.8223 | -6445.387 | -0.64454 | -0.74984 | 0.067755 | -0.68209
|  |  |  | 140 | 2.4435 | 0.0054264 | 67.3067 | 16.3067 | 8.5736 | 8.5736 | -6388.8209 | -0.63888 | -0.7611 | 0.084539 | -0.67657
|  |  |  | 141 | 2.4609 | 0.0054651 | 66.5664 | 15.5664 | 8.3271 | 8.3271 | -6332.4888 | -0.63325 | -0.77213 | 0.10122 | -0.67091
|  |  |  | 142 | 2.4784 | 0.0055039 | 65.8388 | 14.8388 | 8.0827 | 8.0827 | -6276.5068 | -0.62765 | -0.78293 | 0.11778 | -0.66515
|  |  |  | 143 | 2.4958 | 0.0055426 | 65.1242 | 14.1242 | 7.8405 | 7.8405 | -6220.9847 | -0.6221 | -0.79349 | 0.13419 | -0.65929
|  |  |  | 144 | 2.5133 | 0.0055814 | 64.4232 | 13.4232 | 7.6005 | 7.6005 | -6166.026 | -0.6166 | -0.8038 | 0.15044 | -0.65336
|  |  |  | 145 | 2.5307 | 0.0056202 | 63.736 | 12.736 | 7.3625 | 7.3625 | -6111.7285 | -0.61117 | -0.81387 | 0.16651 | -0.64736
|  |  |  | 146 | 2.5482 | 0.0056589 | 63.0632 | 12.0632 | 7.1267 | 7.1267 | -6058.1842 | -0.60582 | -0.82369 | 0.18237 | -0.64132
|  |  |  | 147 | 2.5656 | 0.0056977 | 62.405 | 11.405 | 6.8929 | 6.8929 | -6005.4796 | -0.60055 | -0.83326 | 0.19802 | -0.63525
|  |  |  | 148 | 2.5831 | 0.0057364 | 61.7618 | 10.7618 | 6.6611 | 6.6611 | -5953.696 | -0.59537 | -0.84258 | 0.21342 | -0.62916
|  |  |  | 149 | 2.6005 | 0.0057752 | 61.1341 | 10.1341 | 6.4313 | 6.4313 | -5902.9095 | -0.59029 | -0.85164 | 0.22856 | -0.62308
|  |  |  | 150 | 2.618 | 0.005814 | 60.5223 | 9.5223 | 6.2035 | 6.2035 | -5853.1914 | -0.58532 | -0.86044 | 0.24342 | -0.61702
|  |  |  | 151 | 2.6354 | 0.0058527 | 59.9266 | 8.9266 | 5.9776 | 5.9776 | -5804.6084 | -0.58046 | -0.86898 | 0.25799 | -0.61099
|  |  |  | 152 | 2.6529 | 0.0058915 | 59.3474 | 8.3474 | 5.7535 | 5.7535 | -5757.2227 | -0.57572 | -0.87725 | 0.27224 | -0.60502
|  |  |  | 153 | 2.6704 | 0.0059302 | 58.7851 | 7.7851 | 5.5313 | 5.5313 | -5711.0922 | -0.57111 | -0.88526 | 0.28616 | -0.5991
|  |  |  | 154 | 2.6878 | 0.005969 | 58.2401 | 7.2401 | 5.3108 | 5.3108 | -5666.2709 | -0.56663 | -0.893 | 0.29973 | -0.59327
|  |  |  | 155 | 2.7053 | 0.0060078 | 57.7126 | 6.7126 | 5.092 | 5.092 | -5622.8089 | -0.56228 | -0.90046 | 0.31293 | -0.58753
|  |  |  | 156 | 2.7227 | 0.0060465 | 57.203 | 6.203 | 4.8749 | 4.8749 | -5580.7528 | -0.55808 | -0.90765 | 0.32576 | -0.58189
|  |  |  | 157 | 2.7402 | 0.0060853 | 56.7116 | 5.7116 | 4.6594 | 4.6594 | -5540.1456 | -0.55401 | -0.91457 | 0.33819 | -0.57638
|  |  |  | 158 | 2.7576 | 0.006124 | 56.2387 | 5.2387 | 4.4454 | 4.4454 | -5501.0272 | -0.5501 | -0.9212 | 0.3502 | -0.571
|  |  |  | 159 | 2.7751 | 0.0061628 | 55.7846 | 4.7846 | 4.2329 | 4.2329 | -5463.4343 | -0.54634 | -0.92756 | 0.36179 | -0.56577
|  |  |  | 160 | 2.7925 | 0.0062016 | 55.3497 | 4.3497 | 4.0219 | 4.0219 | -5427.401 | -0.54274 | -0.93363 | 0.37294 | -0.56069
|  |  |  | 161 | 2.81 | 0.0062403 | 54.9341 | 3.9341 | 3.8122 | 3.8122 | -5392.9584 | -0.5393 | -0.93942 | 0.38364 | -0.55579
|  |  |  | 162 | 2.8274 | 0.0062791 | 54.5381 | 3.5381 | 3.6038 | 3.6038 | -5360.1352 | -0.53601 | -0.94492 | 0.39386 | -0.55106
|  |  |  | 163 | 2.8449 | 0.0063178 | 54.1621 | 3.1621 | 3.3966 | 3.3966 | -5328.9576 | -0.5329 | -0.95014 | 0.40361 | -0.54653
|  |  |  | 164 | 2.8623 | 0.0063566 | 53.8061 | 2.8061 | 3.1907 | 3.1907 | -5299.4497 | -0.52994 | -0.95506 | 0.41286 | -0.5422
|  |  |  | 165 | 2.8798 | 0.0063953 | 53.4706 | 2.4706 | 2.9858 | 2.9858 | -5271.6333 | -0.52716 | -0.9597 | 0.42162 | -0.53808
|  |  |  | 166 | 2.8972 | 0.0064341 | 53.1557 | 2.1557 | 2.782 | 2.782 | -5245.5283 | -0.52455 | -0.96404 | 0.42985 | -0.53418
|  |  |  | 167 | 2.9147 | 0.0064729 | 52.8615 | 1.8615 | 2.5792 | 2.5792 | -5221.1529 | -0.52212 | -0.96809 | 0.43757 | -0.53052
|  |  |  | 168 | 2.9322 | 0.0065116 | 52.5884 | 1.5884 | 2.3772 | 2.3772 | -5198.5233 | -0.51985 | -0.97184 | 0.44475 | -0.52709
|  |  |  | 169 | 2.9496 | 0.0065504 | 52.3364 | 1.3364 | 2.1761 | 2.1761 | -5177.6543 | -0.51777 | -0.9753 | 0.45139 | -0.52391
|  |  |  | 170 | 2.9671 | 0.0065891 | 52.1058 | 1.1058 | 1.9758 | 1.9758 | -5158.559 | -0.51586 | -0.97846 | 0.45748 | -0.52098
|  |  |  | 171 | 2.9845 | 0.0066279 | 51.8966 | 0.89662 | 1.7762 | 1.7762 | -5141.2491 | -0.51412 | -0.98132 | 0.46301 | -0.51831
|  |  |  | 172 | 3.002 | 0.0066667 | 51.7091 | 0.70912 | 1.5773 | 1.5773 | -5125.7349 | -0.51257 | -0.98388 | 0.46798 | -0.5159
|  |  |  | 173 | 3.0194 | 0.0067054 | 51.5434 | 0.54338 | 1.3789 | 1.3789 | -5112.0255 | -0.5112 | -0.98615 | 0.47238 | -0.51377
|  |  |  | 174 | 3.0369 | 0.0067442 | 51.3995 | 0.39951 | 1.181 | 1.181 | -5100.1287 | -0.51001 | -0.98811 | 0.4762 | -0.51191
|  |  |  | 175 | 3.0543 | 0.0067829 | 51.2776 | 0.27761 | 0.98348 | 0.98348 | -5090.0512 | -0.50901 | -0.98977 | 0.47944 | -0.51033
|  |  |  | 176 | 3.0718 | 0.0068217 | 51.1778 | 0.17776 | 0.78636 | 0.78636 | -5081.7985 | -0.50818 | -0.99113 | 0.4821 | -0.50903
|  |  |  | 177 | 3.0892 | 0.0068605 | 51.1 | 0.10003 | 0.58952 | 0.58952 | -5075.3752 | -0.50754 | -0.99219 | 0.48417 | -0.50802
|  |  |  | 178 | 3.1067 | 0.0068992 | 51.0445 | 0.04447 | 0.39289 | 0.39289 | -5070.7847 | -0.50708 | -0.99295 | 0.48565 | -0.50729
|  |  |  | 179 | 3.1241 | 0.006938 | 51.0111 | 0.011119 | 0.19641 | 0.19641 | -5068.0294 | -0.5068 | -0.9934 | 0.48654 | -0.50686
|  |  |  | 180 | 3.1416 | 0.0069767 | 51 | 0 | 1.3786e-15 | 1.3786e-15 | -5067.1108 | -0.50671 | -0.99355 | 0.48684 | -0.50671
|  |  |  | 181 | 3.159 | 0.0070155 | 51.0111 | 0.011119 | -0.19641 | 0.19641 | -5068.0294 | -0.5068 | -0.9934 | 0.48654 | -0.50686
|  |  |  | 182 | 3.1765 | 0.0070543 | 51.0445 | 0.04447 | -0.39289 | 0.39289 | -5070.7847 | -0.50708 | -0.99295 | 0.48565 | -0.50729
|  |  |  | 183 | 3.194 | 0.007093 | 51.1 | 0.10003 | -0.58952 | 0.58952 | -5075.3752 | -0.50754 | -0.99219 | 0.48417 | -0.50802
|  |  |  | 184 | 3.2114 | 0.0071318 | 51.1778 | 0.17776 | -0.78636 | 0.78636 | -5081.7985 | -0.50818 | -0.99113 | 0.4821 | -0.50903
|  |  |  | 185 | 3.2289 | 0.0071705 | 51.2776 | 0.27761 | -0.98348 | 0.98348 | -5090.0512 | -0.50901 | -0.98977 | 0.47944 | -0.51033
|  |  |  | 186 | 3.2463 | 0.0072093 | 51.3995 | 0.39951 | -1.181 | 1.181 | -5100.1287 | -0.51001 | -0.98811 | 0.4762 | -0.51191
|  |  |  | 187 | 3.2638 | 0.0072481 | 51.5434 | 0.54338 | -1.3789 | 1.3789 | -5112.0255 | -0.5112 | -0.98615 | 0.47238 | -0.51377
|  |  |  | 188 | 3.2812 | 0.0072868 | 51.7091 | 0.70912 | -1.5773 | 1.5773 | -5125.7349 | -0.51257 | -0.98388 | 0.46798 | -0.5159
|  |  |  | 189 | 3.2987 | 0.0073256 | 51.8966 | 0.89662 | -1.7762 | 1.7762 | -5141.2491 | -0.51412 | -0.98132 | 0.46301 | -0.51831
|  |  |  | 190 | 3.3161 | 0.0073643 | 52.1058 | 1.1058 | -1.9758 | 1.9758 | -5158.559 | -0.51586 | -0.97846 | 0.45748 | -0.52098
|  |  |  | 191 | 3.3336 | 0.0074031 | 52.3364 | 1.3364 | -2.1761 | 2.1761 | -5177.6543 | -0.51777 | -0.9753 | 0.45139 | -0.52391
|  |  |  | 192 | 3.351 | 0.0074419 | 52.5884 | 1.5884 | -2.3772 | 2.3772 | -5198.5233 | -0.51985 | -0.97184 | 0.44475 | -0.52709
|  |  |  | 193 | 3.3685 | 0.0074806 | 52.8615 | 1.8615 | -2.5792 | 2.5792 | -5221.1529 | -0.52212 | -0.96809 | 0.43757 | -0.53052
|  |  |  | 194 | 3.3859 | 0.0075194 | 53.1557 | 2.1557 | -2.782 | 2.782 | -5245.5283 | -0.52455 | -0.96404 | 0.42985 | -0.53418
|  |  |  | 195 | 3.4034 | 0.0075581 | 53.4706 | 2.4706 | -2.9858 | 2.9858 | -5271.6333 | -0.52716 | -0.9597 | 0.42162 | -0.53808
|  |  |  | 196 | 3.4208 | 0.0075969 | 53.8061 | 2.8061 | -3.1907 | 3.1907 | -5299.4497 | -0.52994 | -0.95506 | 0.41286 | -0.5422
|  |  |  | 197 | 3.4383 | 0.0076357 | 54.1621 | 3.1621 | -3.3966 | 3.3966 | -5328.9576 | -0.5329 | -0.95014 | 0.40361 | -0.54653
|  |  |  | 198 | 3.4558 | 0.0076744 | 54.5381 | 3.5381 | -3.6038 | 3.6038 | -5360.1352 | -0.53601 | -0.94492 | 0.39386 | -0.55106
|  |  |  | 199 | 3.4732 | 0.0077132 | 54.9341 | 3.9341 | -3.8122 | 3.8122 | -5392.9584 | -0.5393 | -0.93942 | 0.38364 | -0.55579
|  |  |  | 200 | 3.4907 | 0.0077519 | 55.3497 | 4.3497 | -4.0219 | 4.0219 | -5427.401 | -0.54274 | -0.93363 | 0.37294 | -0.56069
|  |  |  | 201 | 3.5081 | 0.0077907 | 55.7846 | 4.7846 | -4.2329 | 4.2329 | -5463.4343 | -0.54634 | -0.92756 | 0.36179 | -0.56577
|  |  |  | 202 | 3.5256 | 0.0078295 | 56.2387 | 5.2387 | -4.4454 | 4.4454 | -5501.0272 | -0.5501 | -0.9212 | 0.3502 | -0.571
|  |  |  | 203 | 3.543 | 0.0078682 | 56.7116 | 5.7116 | -4.6594 | 4.6594 | -5540.1456 | -0.55401 | -0.91457 | 0.33819 | -0.57638
|  |  |  | 204 | 3.5605 | 0.007907 | 57.203 | 6.203 | -4.8749 | 4.8749 | -5580.7528 | -0.55808 | -0.90765 | 0.32576 | -0.58189
|  |  |  | 205 | 3.5779 | 0.0079457 | 57.7126 | 6.7126 | -5.092 | 5.092 | -5622.8089 | -0.56228 | -0.90046 | 0.31293 | -0.58753
|  |  |  | 206 | 3.5954 | 0.0079845 | 58.2401 | 7.2401 | -5.3108 | 5.3108 | -5666.2709 | -0.56663 | -0.893 | 0.29973 | -0.59327
|  |  |  | 207 | 3.6128 | 0.0080233 | 58.7851 | 7.7851 | -5.5313 | 5.5313 | -5711.0922 | -0.57111 | -0.88526 | 0.28616 | -0.5991
|  |  |  | 208 | 3.6303 | 0.008062 | 59.3474 | 8.3474 | -5.7535 | 5.7535 | -5757.2227 | -0.57572 | -0.87725 | 0.27224 | -0.60502
|  |  |  | 209 | 3.6477 | 0.0081008 | 59.9266 | 8.9266 | -5.9776 | 5.9776 | -5804.6084 | -0.58046 | -0.86898 | 0.25799 | -0.61099
|  |  |  | 210 | 3.6652 | 0.0081395 | 60.5223 | 9.5223 | -6.2035 | 6.2035 | -5853.1914 | -0.58532 | -0.86044 | 0.24342 | -0.61702
|  |  |  | 211 | 3.6826 | 0.0081783 | 61.1341 | 10.1341 | -6.4313 | 6.4313 | -5902.9095 | -0.59029 | -0.85164 | 0.22856 | -0.62308
|  |  |  | 212 | 3.7001 | 0.0082171 | 61.7618 | 10.7618 | -6.6611 | 6.6611 | -5953.696 | -0.59537 | -0.84258 | 0.21342 | -0.62916
|  |  |  | 213 | 3.7176 | 0.0082558 | 62.405 | 11.405 | -6.8929 | 6.8929 | -6005.4796 | -0.60055 | -0.83326 | 0.19802 | -0.63525
|  |  |  | 214 | 3.735 | 0.0082946 | 63.0632 | 12.0632 | -7.1267 | 7.1267 | -6058.1842 | -0.60582 | -0.82369 | 0.18237 | -0.64132
|  |  |  | 215 | 3.7525 | 0.0083333 | 63.736 | 12.736 | -7.3625 | 7.3625 | -6111.7285 | -0.61117 | -0.81387 | 0.16651 | -0.64736
|  |  |  | 216 | 3.7699 | 0.0083721 | 64.4232 | 13.4232 | -7.6005 | 7.6005 | -6166.026 | -0.6166 | -0.8038 | 0.15044 | -0.65336
|  |  |  | 217 | 3.7874 | 0.0084109 | 65.1242 | 14.1242 | -7.8405 | 7.8405 | -6220.9847 | -0.6221 | -0.79349 | 0.13419 | -0.65929
|  |  |  | 218 | 3.8048 | 0.0084496 | 65.8388 | 14.8388 | -8.0827 | 8.0827 | -6276.5068 | -0.62765 | -0.78293 | 0.11778 | -0.66515
|  |  |  | 219 | 3.8223 | 0.0084884 | 66.5664 | 15.5664 | -8.3271 | 8.3271 | -6332.4888 | -0.63325 | -0.77213 | 0.10122 | -0.67091
|  |  |  | 220 | 3.8397 | 0.0085271 | 67.3067 | 16.3067 | -8.5736 | 8.5736 | -6388.8209 | -0.63888 | -0.7611 | 0.084539 | -0.67657
|  |  |  | 221 | 3.8572 | 0.0085659 | 68.0593 | 17.0593 | -8.8223 | 8.8223 | -6445.387 | -0.64454 | -0.74984 | 0.067755 | -0.68209
|  |  |  | 222 | 3.8746 | 0.0086047 | 68.8238 | 17.8238 | -9.0732 | 9.0732 | -6502.0649 | -0.65021 | -0.73835 | 0.050889 | -0.68746
|  |  |  | 223 | 3.8921 | 0.0086434 | 69.5997 | 18.5997 | -9.3264 | 9.3264 | -6558.7254 | -0.65587 | -0.72664 | 0.03396 | -0.69268
|  |  |  | 224 | 3.9095 | 0.0086822 | 70.3866 | 19.3866 | -9.5817 | 9.5817 | -6615.2328 | -0.66152 | -0.7147 | 0.01699 | -0.69771
|  |  |  | 225 | 3.927 | 0.0087209 | 71.1842 | 20.1842 | -9.8392 | 9.8392 | -6671.4445 | -0.66714 | -0.70255 | 1.4911e-16 | -0.70255
|  |  |  | 226 | 3.9444 | 0.0087597 | 71.9919 | 20.9919 | -10.0988 | 10.0988 | -6727.2109 | -0.67272 | -0.69018 | -0.01699 | -0.70717
|  |  |  | 227 | 3.9619 | 0.0087984 | 72.8094 | 21.8094 | -10.3606 | 10.3606 | -6782.3753 | -0.67824 | -0.6776 | -0.03396 | -0.71156
|  |  |  | 228 | 3.9794 | 0.0088372 | 73.6362 | 22.6362 | -10.6246 | 10.6246 | -6836.7742 | -0.68368 | -0.66482 | -0.050889 | -0.7157
|  |  |  | 229 | 3.9968 | 0.008876 | 74.4719 | 23.4719 | -10.8906 | 10.8906 | -6890.2366 | -0.68902 | -0.65183 | -0.067755 | -0.71958
|  |  |  | 230 | 4.0143 | 0.0089147 | 75.3162 | 24.3162 | -11.1587 | 11.1587 | -6942.5848 | -0.69426 | -0.63864 | -0.084539 | -0.72318
|  |  |  | 231 | 4.0317 | 0.0089535 | 76.1684 | 25.1684 | -11.4288 | 11.4288 | -6993.6339 | -0.69936 | -0.62526 | -0.10122 | -0.72648
|  |  |  | 232 | 4.0492 | 0.0089922 | 77.0283 | 26.0283 | -11.7008 | 11.7008 | -7043.1919 | -0.70432 | -0.61169 | -0.11778 | -0.72947
|  |  |  | 233 | 4.0666 | 0.009031 | 77.8954 | 26.8954 | -11.9747 | 11.9747 | -7091.0602 | -0.70911 | -0.59793 | -0.13419 | -0.73213
|  |  |  | 234 | 4.0841 | 0.0090698 | 78.7693 | 27.7693 | -12.2505 | 12.2505 | -7137.0334 | -0.7137 | -0.58399 | -0.15044 | -0.73444
|  |  |  | 235 | 4.1015 | 0.0091085 | 79.6495 | 28.6495 | -12.528 | 12.528 | -7180.8997 | -0.71809 | -0.56988 | -0.16651 | -0.73639
|  |  |  | 236 | 4.119 | 0.0091473 | 80.5357 | 29.5357 | -12.8071 | 12.8071 | -7222.4412 | -0.72224 | -0.55559 | -0.18237 | -0.73796
|  |  |  | 237 | 4.1364 | 0.009186 | 81.4274 | 30.4274 | -13.0878 | 13.0878 | -7261.434 | -0.72614 | -0.54113 | -0.19802 | -0.73914
|  |  |  | 238 | 4.1539 | 0.0092248 | 82.3241 | 31.3241 | -13.37 | 13.37 | -7297.6488 | -0.72976 | -0.5265 | -0.21342 | -0.73992
|  |  |  | 239 | 4.1713 | 0.0092636 | 83.2256 | 32.2256 | -13.6535 | 13.6535 | -7330.851 | -0.73309 | -0.51172 | -0.22856 | -0.74027
|  |  |  | 240 | 4.1888 | 0.0093023 | 84.1313 | 33.1313 | -13.9382 | 13.9382 | -7360.8017 | -0.73608 | -0.49678 | -0.24342 | -0.7402
|  |  |  | 241 | 4.2062 | 0.0093411 | 85.0408 | 34.0408 | -14.2241 | 14.2241 | -7387.2577 | -0.73873 | -0.48168 | -0.25799 | -0.73967
|  |  |  | 242 | 4.2237 | 0.0093798 | 85.9537 | 34.9537 | -14.5108 | 14.5108 | -7409.9722 | -0.741 | -0.46644 | -0.27224 | -0.73868
|  |  |  | 243 | 4.2412 | 0.0094186 | 86.8697 | 35.8697 | -14.7984 | 14.7984 | -7428.6959 | -0.74287 | -0.45106 | -0.28616 | -0.73722
|  |  |  | 244 | 4.2586 | 0.0094574 | 87.7883 | 36.7883 | -15.0867 | 15.0867 | -7443.1771 | -0.74432 | -0.43554 | -0.29973 | -0.73527
|  |  |  | 245 | 4.2761 | 0.0094961 | 88.7091 | 37.7091 | -15.3754 | 15.3754 | -7453.1626 | -0.74532 | -0.41989 | -0.31293 | -0.73283
|  |  |  | 246 | 4.2935 | 0.0095349 | 89.6317 | 38.6317 | -15.6644 | 15.6644 | -7458.3988 | -0.74584 | -0.40411 | -0.32576 | -0.72987
|  |  |  | 247 | 4.311 | 0.0095736 | 90.5558 | 39.5558 | -15.9535 | 15.9535 | -7458.6322 | -0.74586 | -0.38821 | -0.33819 | -0.7264
|  |  |  | 248 | 4.3284 | 0.0096124 | 91.4808 | 40.4808 | -16.2425 | 16.2425 | -7453.6106 | -0.74536 | -0.37219 | -0.3502 | -0.72239
|  |  |  | 249 | 4.3459 | 0.0096512 | 92.4065 | 41.4065 | -16.5312 | 16.5312 | -7443.0837 | -0.74431 | -0.35606 | -0.36179 | -0.71785
|  |  |  | 250 | 4.3633 | 0.0096899 | 93.3325 | 42.3325 | -16.8194 | 16.8194 | -7426.8045 | -0.74268 | -0.33981 | -0.37294 | -0.71276
|  |  |  | 251 | 4.3808 | 0.0097287 | 94.2584 | 43.2584 | -17.1068 | 17.1068 | -7404.5299 | -0.74045 | -0.32347 | -0.38364 | -0.7071
|  |  |  | 252 | 4.3982 | 0.0097674 | 95.1837 | 44.1837 | -17.3933 | 17.3933 | -7376.0222 | -0.7376 | -0.30702 | -0.39386 | -0.70089
|  |  |  | 253 | 4.4157 | 0.0098062 | 96.1082 | 45.1082 | -17.6785 | 17.6785 | -7341.0497 | -0.7341 | -0.29049 | -0.40361 | -0.69409
|  |  |  | 254 | 4.4331 | 0.009845 | 97.0315 | 46.0315 | -17.9623 | 17.9623 | -7299.3881 | -0.72994 | -0.27386 | -0.41286 | -0.68672
|  |  |  | 255 | 4.4506 | 0.0098837 | 97.9531 | 46.9531 | -18.2443 | 18.2443 | -7250.8216 | -0.72508 | -0.25715 | -0.42162 | -0.67877
|  |  |  | 256 | 4.468 | 0.0099225 | 98.8729 | 47.8729 | -18.5243 | 18.5243 | -7195.1438 | -0.71951 | -0.24036 | -0.42985 | -0.67022
|  |  |  | 257 | 4.4855 | 0.0099612 | 99.7903 | 48.7903 | -18.802 | 18.802 | -7132.159 | -0.71322 | -0.2235 | -0.43757 | -0.66107
|  |  |  | 258 | 4.5029 | 0.01 | 100.7051 | 49.7051 | -19.0771 | 19.0771 | -7061.683 | -0.70617 | -0.20657 | -0.44475 | -0.65132
|  |  |  | 259 | 4.5204 | 0.010039 | 101.6169 | 50.6169 | -19.3493 | 19.3493 | -6983.5445 | -0.69835 | -0.18958 | -0.45139 | -0.64097
|  |  |  | 260 | 4.5379 | 0.010078 | 102.5255 | 51.5255 | -19.6183 | 19.6183 | -6897.5859 | -0.68976 | -0.17253 | -0.45748 | -0.63001
|  |  |  | 261 | 4.5553 | 0.010116 | 103.4304 | 52.4304 | -19.8839 | 19.8839 | -6803.6643 | -0.68037 | -0.15543 | -0.46301 | -0.61844
|  |  |  | 262 | 4.5728 | 0.010155 | 104.3313 | 53.3313 | -20.1456 | 20.1456 | -6701.6524 | -0.67017 | -0.13828 | -0.46798 | -0.60626
|  |  |  | 263 | 4.5902 | 0.010194 | 105.228 | 54.228 | -20.4033 | 20.4033 | -6591.4394 | -0.65914 | -0.12108 | -0.47238 | -0.59346
|  |  |  | 264 | 4.6077 | 0.010233 | 106.12 | 55.12 | -20.6565 | 20.6565 | -6472.9318 | -0.64729 | -0.10385 | -0.4762 | -0.58006
|  |  |  | 265 | 4.6251 | 0.010271 | 107.0072 | 56.0072 | -20.9049 | 20.9049 | -6346.0542 | -0.63461 | -0.086594 | -0.47944 | -0.56604
|  |  |  | 266 | 4.6426 | 0.01031 | 107.8892 | 56.8892 | -21.1483 | 21.1483 | -6210.7497 | -0.62107 | -0.069307 | -0.4821 | -0.55141
|  |  |  | 267 | 4.66 | 0.010349 | 108.7658 | 57.7658 | -21.3863 | 21.3863 | -6066.9806 | -0.6067 | -0.051998 | -0.48417 | -0.53617
|  |  |  | 268 | 4.6775 | 0.010388 | 109.6366 | 58.6366 | -21.6185 | 21.6185 | -5914.7289 | -0.59147 | -0.034674 | -0.48565 | -0.52033
|  |  |  | 269 | 4.6949 | 0.010426 | 110.5013 | 59.5013 | -21.8447 | 21.8447 | -5753.9966 | -0.5754 | -0.01734 | -0.48654 | -0.50388
|  |  |  | 270 | 4.7124 | 0.010465 | 111.3598 | 60.3598 | -22.0645 | 22.0645 | -5584.8059 | -0.55848 | -1.8259e-16 | -0.48684 | -0.48684
|  |  |  | 271 | 4.7298 | 0.010504 | 112.2117 | 61.2117 | -22.2775 | 22.2775 | -5407.1994 | -0.54072 | 0.01734 | -0.48654 | -0.4692
|  |  |  | 272 | 4.7473 | 0.010543 | 113.0567 | 62.0567 | -22.4835 | 22.4835 | -5221.2402 | -0.52212 | 0.034674 | -0.48565 | -0.45098
|  |  |  | 273 | 4.7647 | 0.010581 | 113.8947 | 62.8947 | -22.6821 | 22.6821 | -5027.0116 | -0.5027 | 0.051998 | -0.48417 | -0.43217
|  |  |  | 274 | 4.7822 | 0.01062 | 114.7254 | 63.7254 | -22.8731 | 22.8731 | -4824.6172 | -0.48246 | 0.069307 | -0.4821 | -0.4128
|  |  |  | 275 | 4.7997 | 0.010659 | 115.5485 | 64.5485 | -23.056 | 23.056 | -4614.1805 | -0.46142 | 0.086594 | -0.47944 | -0.39285
|  |  |  | 276 | 4.8171 | 0.010698 | 116.3638 | 65.3638 | -23.2307 | 23.2307 | -4395.8444 | -0.43958 | 0.10385 | -0.4762 | -0.37235
|  |  |  | 277 | 4.8346 | 0.010736 | 117.1711 | 66.1711 | -23.3967 | 23.3967 | -4169.7709 | -0.41698 | 0.12108 | -0.47238 | -0.3513
|  |  |  | 278 | 4.852 | 0.010775 | 117.9703 | 66.9703 | -23.5538 | 23.5538 | -3936.1405 | -0.39361 | 0.13828 | -0.46798 | -0.32971
|  |  |  | 279 | 4.8695 | 0.010814 | 118.7609 | 67.7609 | -23.7017 | 23.7017 | -3695.1515 | -0.36952 | 0.15543 | -0.46301 | -0.30759
|  |  |  | 280 | 4.8869 | 0.010853 | 119.543 | 68.543 | -23.8402 | 23.8402 | -3447.019 | -0.3447 | 0.17253 | -0.45748 | -0.28495
|  |  |  | 281 | 4.9044 | 0.010891 | 120.3162 | 69.3162 | -23.9689 | 23.9689 | -3191.9746 | -0.3192 | 0.18958 | -0.45139 | -0.26181
|  |  |  | 282 | 4.9218 | 0.01093 | 121.0805 | 70.0805 | -24.0875 | 24.0875 | -2930.2651 | -0.29303 | 0.20657 | -0.44475 | -0.23818
|  |  |  | 283 | 4.9393 | 0.010969 | 121.8355 | 70.8355 | -24.1959 | 24.1959 | -2662.1515 | -0.26622 | 0.2235 | -0.43757 | -0.21407
|  |  |  | 284 | 4.9567 | 0.011008 | 122.5812 | 71.5812 | -24.2938 | 24.2938 | -2387.9083 | -0.23879 | 0.24036 | -0.42985 | -0.18949
|  |  |  | 285 | 4.9742 | 0.011047 | 123.3174 | 72.3174 | -24.381 | 24.381 | -2107.8225 | -0.21078 | 0.25715 | -0.42162 | -0.16447
|  |  |  | 286 | 4.9916 | 0.011085 | 124.0439 | 73.0439 | -24.4571 | 24.4571 | -1822.1919 | -0.18222 | 0.27386 | -0.41286 | -0.139
|  |  |  | 287 | 5.0091 | 0.011124 | 124.7606 | 73.7606 | -24.5221 | 24.5221 | -1531.3249 | -0.15313 | 0.29049 | -0.40361 | -0.11312
|  |  |  | 288 | 5.0265 | 0.011163 | 125.4674 | 74.4674 | -24.5758 | 24.5758 | -1235.5384 | -0.12355 | 0.30702 | -0.39386 | -0.086838
|  |  |  | 289 | 5.044 | 0.011202 | 126.164 | 75.164 | -24.6179 | 24.6179 | -935.1577 | -0.093516 | 0.32347 | -0.38364 | -0.060167
|  |  |  | 290 | 5.0615 | 0.01124 | 126.8505 | 75.8505 | -24.6482 | 24.6482 | -630.5144 | -0.063051 | 0.33981 | -0.37294 | -0.033127
|  |  |  | 291 | 5.0789 | 0.011279 | 127.5266 | 76.5266 | -24.6667 | 24.6667 | -321.946 | -0.032195 | 0.35606 | -0.36179 | -0.0057358
|  |  |  | 292 | 5.0964 | 0.011318 | 128.1923 | 77.1923 | -24.6731 | 24.6731 | -9.7944 | -0.00097944 | 0.37219 | -0.3502 | 0.021987
|  |  |  | 293 | 5.1138 | 0.011357 | 128.8474 | 77.8474 | -24.6674 | 24.6674 | 305.595 | 0.030559 | 0.38821 | -0.33819 | 0.050024
|  |  |  | 294 | 5.1313 | 0.011395 | 129.4919 | 78.4919 | -24.6494 | 24.6494 | 623.8743 | 0.062387 | 0.40411 | -0.32576 | 0.078354
|  |  |  | 295 | 5.1487 | 0.011434 | 130.1257 | 79.1257 | -24.619 | 24.619 | 944.6945 | 0.094469 | 0.41989 | -0.31293 | 0.10696
|  |  |  | 296 | 5.1662 | 0.011473 | 130.7487 | 79.7487 | -24.5761 | 24.5761 | 1267.706 | 0.12677 | 0.43554 | -0.29973 | 0.13582
|  |  |  | 297 | 5.1836 | 0.011512 | 131.3608 | 80.3608 | -24.5207 | 24.5207 | 1592.5597 | 0.15926 | 0.45106 | -0.28616 | 0.16491
|  |  |  | 298 | 5.2011 | 0.01155 | 131.9619 | 80.9619 | -24.4527 | 24.4527 | 1918.9079 | 0.19189 | 0.46644 | -0.27224 | 0.19421
|  |  |  | 299 | 5.2185 | 0.011589 | 132.5521 | 81.5521 | -24.372 | 24.372 | 2246.4054 | 0.22464 | 0.48168 | -0.25799 | 0.2237
|  |  |  | 300 | 5.236 | 0.011628 | 133.1313 | 82.1313 | -24.2785 | 24.2785 | 2574.7097 | 0.25747 | 0.49678 | -0.24342 | 0.25336
|  |  |  | 301 | 5.2534 | 0.011667 | 133.6993 | 82.6993 | -24.1724 | 24.1724 | 2903.4823 | 0.29035 | 0.51172 | -0.22856 | 0.28316
|  |  |  | 302 | 5.2709 | 0.011705 | 134.2562 | 83.2562 | -24.0534 | 24.0534 | 3232.389 | 0.32324 | 0.5265 | -0.21342 | 0.31309
|  |  |  | 303 | 5.2883 | 0.011744 | 134.802 | 83.802 | -23.9218 | 23.9218 | 3561.1007 | 0.35611 | 0.54113 | -0.19802 | 0.34311
|  |  |  | 304 | 5.3058 | 0.011783 | 135.3366 | 84.3366 | -23.7774 | 23.7774 | 3889.2937 | 0.38893 | 0.55559 | -0.18237 | 0.37321
|  |  |  | 305 | 5.3233 | 0.011822 | 135.86 | 84.86 | -23.6203 | 23.6203 | 4216.6507 | 0.42167 | 0.56988 | -0.16651 | 0.40337
|  |  |  | 306 | 5.3407 | 0.01186 | 136.3723 | 85.3723 | -23.4505 | 23.4505 | 4542.8608 | 0.45429 | 0.58399 | -0.15044 | 0.43355
|  |  |  | 307 | 5.3582 | 0.011899 | 136.8733 | 85.8733 | -23.2682 | 23.2682 | 4867.6199 | 0.48676 | 0.59793 | -0.13419 | 0.46374
|  |  |  | 308 | 5.3756 | 0.011938 | 137.3632 | 86.3632 | -23.0732 | 23.0732 | 5190.6314 | 0.51906 | 0.61169 | -0.11778 | 0.49391
|  |  |  | 309 | 5.3931 | 0.011977 | 137.8418 | 86.8418 | -22.8658 | 22.8658 | 5511.606 | 0.55116 | 0.62526 | -0.10122 | 0.52404
|  |  |  | 310 | 5.4105 | 0.012016 | 138.3093 | 87.3093 | -22.646 | 22.646 | 5830.2625 | 0.58303 | 0.63864 | -0.084539 | 0.5541
|  |  |  | 311 | 5.428 | 0.012054 | 138.7657 | 87.7657 | -22.4139 | 22.4139 | 6146.3273 | 0.61463 | 0.65183 | -0.067755 | 0.58407
|  |  |  | 312 | 5.4454 | 0.012093 | 139.211 | 88.211 | -22.1696 | 22.1696 | 6459.5354 | 0.64595 | 0.66482 | -0.050889 | 0.61393
|  |  |  | 313 | 5.4629 | 0.012132 | 139.6452 | 88.6452 | -21.9132 | 21.9132 | 6769.6297 | 0.67696 | 0.6776 | -0.03396 | 0.64364
|  |  |  | 314 | 5.4803 | 0.012171 | 140.0684 | 89.0684 | -21.6448 | 21.6448 | 7076.3615 | 0.70764 | 0.69018 | -0.01699 | 0.67319
|  |  |  | 315 | 5.4978 | 0.012209 | 140.4806 | 89.4806 | -21.3647 | 21.3647 | 7379.4905 | 0.73795 | 0.70255 | -2.0876e-16 | 0.70255
|  |  |  | 316 | 5.5152 | 0.012248 | 140.8819 | 89.8819 | -21.0728 | 21.0728 | 7678.7848 | 0.76788 | 0.7147 | 0.01699 | 0.73169
|  |  |  | 317 | 5.5327 | 0.012287 | 141.2724 | 90.2724 | -20.7695 | 20.7695 | 7974.0207 | 0.7974 | 0.72664 | 0.03396 | 0.7606
|  |  |  | 318 | 5.5501 | 0.012326 | 141.652 | 90.652 | -20.4548 | 20.4548 | 8264.9829 | 0.8265 | 0.73835 | 0.050889 | 0.78924
|  |  |  | 319 | 5.5676 | 0.012364 | 142.0209 | 91.0209 | -20.1288 | 20.1288 | 8551.4643 | 0.85515 | 0.74984 | 0.067755 | 0.8176
|  |  |  | 320 | 5.5851 | 0.012403 | 142.3791 | 91.3791 | -19.7919 | 19.7919 | 8833.2658 | 0.88333 | 0.7611 | 0.084539 | 0.84564
|  |  |  | 321 | 5.6025 | 0.012442 | 142.7267 | 91.7267 | -19.4442 | 19.4442 | 9110.1964 | 0.91102 | 0.77213 | 0.10122 | 0.87335
|  |  |  | 322 | 5.62 | 0.012481 | 143.0638 | 92.0638 | -19.0858 | 19.0858 | 9382.0729 | 0.93821 | 0.78293 | 0.11778 | 0.90071
|  |  |  | 323 | 5.6374 | 0.012519 | 143.3905 | 92.3905 | -18.7169 | 18.7169 | 9648.7198 | 0.96487 | 0.79349 | 0.13419 | 0.92768
|  |  |  | 324 | 5.6549 | 0.012558 | 143.7068 | 92.7068 | -18.3379 | 18.3379 | 9909.9692 | 0.991 | 0.8038 | 0.15044 | 0.95424
|  |  |  | 325 | 5.6723 | 0.012597 | 144.0129 | 93.0129 | -17.9488 | 17.9488 | 10165.6605 | 1.0166 | 0.81387 | 0.16651 | 0.98038
|  |  |  | 326 | 5.6898 | 0.012636 | 144.3088 | 93.3088 | -17.5499 | 17.5499 | 10415.6404 | 1.0416 | 0.82369 | 0.18237 | 1.0061
|  |  |  | 327 | 5.7072 | 0.012674 | 144.5947 | 93.5947 | -17.1414 | 17.1414 | 10659.7624 | 1.066 | 0.83326 | 0.19802 | 1.0313
|  |  |  | 328 | 5.7247 | 0.012713 | 144.8705 | 93.8705 | -16.7236 | 16.7236 | 10897.8871 | 1.0898 | 0.84258 | 0.21342 | 1.056
|  |  |  | 329 | 5.7421 | 0.012752 | 145.1365 | 94.1365 | -16.2967 | 16.2967 | 11129.8815 | 1.113 | 0.85164 | 0.22856 | 1.0802
|  |  |  | 330 | 5.7596 | 0.012791 | 145.3928 | 94.3928 | -15.8609 | 15.8609 | 11355.6192 | 1.1356 | 0.86044 | 0.24342 | 1.1039
|  |  |  | 331 | 5.777 | 0.012829 | 145.6393 | 94.6393 | -15.4165 | 15.4165 | 11574.9798 | 1.1575 | 0.86898 | 0.25799 | 1.127
|  |  |  | 332 | 5.7945 | 0.012868 | 145.8763 | 94.8763 | -14.9637 | 14.9637 | 11787.8491 | 1.1788 | 0.87725 | 0.27224 | 1.1495
|  |  |  | 333 | 5.8119 | 0.012907 | 146.1038 | 95.1038 | -14.5028 | 14.5028 | 11994.1188 | 1.1994 | 0.88526 | 0.28616 | 1.1714
|  |  |  | 334 | 5.8294 | 0.012946 | 146.3219 | 95.3219 | -14.0341 | 14.0341 | 12193.6862 | 1.2194 | 0.893 | 0.29973 | 1.1927
|  |  |  | 335 | 5.8469 | 0.012984 | 146.5307 | 95.5307 | -13.5577 | 13.5577 | 12386.4539 | 1.2386 | 0.90046 | 0.31293 | 1.2134
|  |  |  | 336 | 5.8643 | 0.013023 | 146.7304 | 95.7304 | -13.074 | 13.074 | 12572.3299 | 1.2572 | 0.90765 | 0.32576 | 1.2334
|  |  |  | 337 | 5.8818 | 0.013062 | 146.9211 | 95.9211 | -12.5832 | 12.5832 | 12751.2274 | 1.2751 | 0.91457 | 0.33819 | 1.2528
|  |  |  | 338 | 5.8992 | 0.013101 | 147.1027 | 96.1027 | -12.0856 | 12.0856 | 12923.0644 | 1.2923 | 0.9212 | 0.3502 | 1.2714
|  |  |  | 339 | 5.9167 | 0.01314 | 147.2755 | 96.2755 | -11.5815 | 11.5815 | 13087.7636 | 1.3088 | 0.92756 | 0.36179 | 1.2894
|  |  |  | 340 | 5.9341 | 0.013178 | 147.4395 | 96.4395 | -11.0711 | 11.0711 | 13245.2525 | 1.3245 | 0.93363 | 0.37294 | 1.3066
|  |  |  | 341 | 5.9516 | 0.013217 | 147.5949 | 96.5949 | -10.5548 | 10.5548 | 13395.4628 | 1.3395 | 0.93942 | 0.38364 | 1.3231
|  |  |  | 342 | 5.969 | 0.013256 | 147.7416 | 96.7416 | -10.0328 | 10.0328 | 13538.3306 | 1.3538 | 0.94492 | 0.39386 | 1.3388
|  |  |  | 343 | 5.9865 | 0.013295 | 147.8799 | 96.8799 | -9.5054 | 9.5054 | 13673.796 | 1.3674 | 0.95014 | 0.40361 | 1.3537
|  |  |  | 344 | 6.0039 | 0.013333 | 148.0098 | 97.0098 | -8.9729 | 8.9729 | 13801.8035 | 1.3802 | 0.95506 | 0.41286 | 1.3679
|  |  |  | 345 | 6.0214 | 0.013372 | 148.1313 | 97.1313 | -8.4356 | 8.4356 | 13922.3009 | 1.3922 | 0.9597 | 0.42162 | 1.3813
|  |  |  | 346 | 6.0388 | 0.013411 | 148.2446 | 97.2446 | -7.8938 | 7.8938 | 14035.2402 | 1.4035 | 0.96404 | 0.42985 | 1.3939
|  |  |  | 347 | 6.0563 | 0.01345 | 148.3498 | 97.3498 | -7.3477 | 7.3477 | 14140.5769 | 1.4141 | 0.96809 | 0.43757 | 1.4057
|  |  |  | 348 | 6.0737 | 0.013488 | 148.4468 | 97.4468 | -6.7977 | 6.7977 | 14238.27 | 1.4238 | 0.97184 | 0.44475 | 1.4166
|  |  |  | 349 | 6.0912 | 0.013527 | 148.5359 | 97.5359 | -6.2441 | 6.2441 | 14328.2819 | 1.4328 | 0.9753 | 0.45139 | 1.4267
|  |  |  | 350 | 6.1087 | 0.013566 | 148.6169 | 97.6169 | -5.6871 | 5.6871 | 14410.5784 | 1.4411 | 0.97846 | 0.45748 | 1.4359
|  |  |  | 351 | 6.1261 | 0.013605 | 148.6901 | 97.6901 | -5.1271 | 5.1271 | 14485.1285 | 1.4485 | 0.98132 | 0.46301 | 1.4443
|  |  |  | 352 | 6.1436 | 0.013643 | 148.7554 | 97.7554 | -4.5643 | 4.5643 | 14551.9045 | 1.4552 | 0.98388 | 0.46798 | 1.4519
|  |  |  | 353 | 6.161 | 0.013682 | 148.8129 | 97.8129 | -3.9991 | 3.9991 | 14610.8818 | 1.4611 | 0.98615 | 0.47238 | 1.4585
|  |  |  | 354 | 6.1785 | 0.013721 | 148.8627 | 97.8627 | -3.4318 | 3.4318 | 14662.0386 | 1.4662 | 0.98811 | 0.4762 | 1.4643
|  |  |  | 355 | 6.1959 | 0.01376 | 148.9047 | 97.9047 | -2.8626 | 2.8626 | 14705.3564 | 1.4705 | 0.98977 | 0.47944 | 1.4692
|  |  |  | 356 | 6.2134 | 0.013798 | 148.939 | 97.939 | -2.2919 | 2.2919 | 14740.8195 | 1.4741 | 0.99113 | 0.4821 | 1.4732
|  |  |  | 357 | 6.2308 | 0.013837 | 148.9657 | 97.9657 | -1.72 | 1.72 | 14768.4151 | 1.4768 | 0.99219 | 0.48417 | 1.4764
|  |  |  | 358 | 6.2483 | 0.013876 | 148.9848 | 97.9848 | -1.1472 | 1.1472 | 14788.1333 | 1.4788 | 0.99295 | 0.48565 | 1.4786
|  |  |  | 359 | 6.2657 | 0.013915 | 148.9962 | 97.9962 | -0.57374 | 0.57374 | 14799.967 | 1.48 | 0.9934 | 0.48654 | 1.4799
|  |  |  | 360 | 6.2832 | 0.013953 | 149 | 98 | -8.0556e-15 | 8.0556e-15 | 14803.912 | 1.4804 | 0.99355 | 0.48684 | 1.4804
Note on F4: Justin: TDC
Note on C5: Justin: Make sure at least the stroke plus dia of crank pin and dia of wrist pin and then some extra clearance.
Note on B7: Williams, Justin: To include small end of conrod, and all mass for piston such as piston, rings, wrist pin, clips...
Note on C7: Justin: If this is a guess, remember that as bore goes up, piston mass generally does as well.
Note on F184: Justin: BDC