## Shigley's Method
This sheet was made to estimate the minimum oil film thickness of a journal bearing. The main inputs are the bearing OD, bearing length, speed of the shaft, load on the shaft, oil viscosity, and radial clearance desired.
This sheet mainly relies on the method used in the Shigley's book, and has images that are helpful from the book on another sheet.
These images are used to find intermediate numbers which are required to be adjusted. See the legend key. There are multiple inputs needed besides the original values in order to properly update the sheet. Failure to update these will result in calculations using bad inputs.
There is a simplified formula (hmin (MOFT_Design)) which does not rely on the intermediate calculations. These two methods of estimating MOFT can be wildly different from one another, or very close, depending on circumstances. Ultimately, something sophisticated software should be used, these calculations are to be used for a quick reference to get a ballpark idea.
-J. Williams 2022-03-21
Legend Key
Input
Intermediate Calc
Output/Needed for chart use lookup
Journal Bearing Calculations
Description | Symbol | Value | Unit | Alt Value | Alt Unit
Journal OD | ODJ | 2 | in | 50.8 | mm
Bearing Length | lb | 0.5 | in | 12.7 | mm
Journal Speed | N | 5000 | rpm | 5000 | 1/min
Load from Journal | W | 6800 | lbf | 30247.907 | N
Absolute Oil Viscosity | μ | 4 | μ_reyn | 0.027579 | N*sec/m^2
Radial Clearance (Design) | cDesign | 0.00175 | in | 0.04445 | mm
Length / Diameter Ratio | l/d | 0.25 | -
Pressure | P | 6800 | psi | 46884.3496 | kPa
Bushing ID Design Target | IDB | 2.0035 | in | 50.8889 | mm
Sommerfeld Number of Design | SDesign | 0.016006 | -
Minimum Oil Film Thickness Variable | h0/c | 0.0325 | -
Eccentricity Ratio | ϵDesign | 0.9675 | -
Minimum Oil Film Thickness (formula based estimation) | hmin (MOFT_Design) | 3.0821e-05 | in | 0.00078284 | mm
Minimum Oil Film Thickness | MOFTDesign | 5.6875e-05 | in | 0.0014446 | mm
Maximum Film Pressure Ratio | p/pmax | 0.18 | -
Maximum Film Pressure | pmax | 37777.7778 | psi | 260468.6089 | kPa
Friction Factor Variable | (r/c)*f | 0.122 | -
Friction Factor | f | 0.0002135 | -
Tangential Force | Ft | 1.4518 | lbf | 6.4579 | N
Torque Resistance | τRes | 1.4518 | lbf*in | 164.0314 | N*mm
Power Loss | PLoss | 0.11518 | hp | 85.8866 | W
Flow Variable | Q/(r*c*N*l) | 6.11 | -
Lubricant Volumetric Flowrate (inside of bearing, not to bearing) | Q | 0.44552 | (in^3)/s | 7.3008 | mL/s
Flow Ratio | Qs/Q | 0.89 | -
Lubricant Side-Flow Rate (Leakage) | Qs | 0.39651 | (in^3)/s | 6.4977 | mL/s
Info for Maximizing Load Carrying Capacity or finding Minimum Friction Factor
Sommerfeld Number @ Max W | SW_Max | 0.34 | -
Sommerfeld Number @ Min f | Sf_Min | 0.028 | -
Sommerfeld Number @ Midpoint | SMid | 0.184 | -
Radial Clearance (Maximize Load Capacity) | cMax_W | 0.0003797 | in | 0.0096445 | mm
Radial Clearance (Minimizing friction) | cMin_f | 0.0013231 | in | 0.033608 | mm
Radial Clearance (Avg) | cAvg,Min_f,Max_W | 0.00085142 | in | 0.021626 | mm
Bushing ID Target | IDB | 2.0017 | in | 50.8433 | mm
| Independent | Dependent | Independent | Dependent | Independent | Dependent | Independent | Dependent | Independent | Dependent | Independent | Dependent
Point | OD | MOFT | L | MOFT | N | MOFT | W | MOFT | μ | MOFT | cDesign | MOFT
-41 | 1.506 | 1.7696e-05 | 0.37651 | 1.7259e-05 | 3765.0602 | 2.3208e-05 | 5120.4819 | 4.093e-05 | 3.012 | 2.3208e-05 | 0.0013178 | 4.093e-05
-40 | 1.5181 | 1.7974e-05 | 0.37952 | 1.7543e-05 | 3795.1807 | 2.3394e-05 | 5161.4458 | 4.0605e-05 | 3.0361 | 2.3394e-05 | 0.0013283 | 4.0605e-05
-39 | 1.5301 | 1.8254e-05 | 0.38253 | 1.7829e-05 | 3825.3012 | 2.358e-05 | 5202.4096 | 4.0285e-05 | 3.0602 | 2.358e-05 | 0.0013389 | 4.0285e-05
-38 | 1.5422 | 1.8536e-05 | 0.38554 | 1.8117e-05 | 3855.4217 | 2.3765e-05 | 5243.3735 | 3.9971e-05 | 3.0843 | 2.3765e-05 | 0.0013494 | 3.9971e-05
-37 | 1.5542 | 1.882e-05 | 0.38855 | 1.8407e-05 | 3885.5422 | 2.3951e-05 | 5284.3373 | 3.9661e-05 | 3.1084 | 2.3951e-05 | 0.0013599 | 3.9661e-05
-36 | 1.5663 | 1.9107e-05 | 0.39157 | 1.87e-05 | 3915.6627 | 2.4137e-05 | 5325.3012 | 3.9356e-05 | 3.1325 | 2.4137e-05 | 0.0013705 | 3.9356e-05
-35 | 1.5783 | 1.9395e-05 | 0.39458 | 1.8995e-05 | 3945.7831 | 2.4322e-05 | 5366.2651 | 3.9055e-05 | 3.1566 | 2.4322e-05 | 0.001381 | 3.9055e-05
-34 | 1.5904 | 1.9686e-05 | 0.39759 | 1.9293e-05 | 3975.9036 | 2.4508e-05 | 5407.2289 | 3.8759e-05 | 3.1807 | 2.4508e-05 | 0.0013916 | 3.8759e-05
-33 | 1.6024 | 1.9979e-05 | 0.4006 | 1.9593e-05 | 4006.0241 | 2.4694e-05 | 5448.1928 | 3.8468e-05 | 3.2048 | 2.4694e-05 | 0.0014021 | 3.8468e-05
-32 | 1.6145 | 2.0273e-05 | 0.40361 | 1.9895e-05 | 4036.1446 | 2.4879e-05 | 5489.1566 | 3.8181e-05 | 3.2289 | 2.4879e-05 | 0.0014127 | 3.8181e-05
-31 | 1.6265 | 2.057e-05 | 0.40663 | 2.02e-05 | 4066.2651 | 2.5065e-05 | 5530.1205 | 3.7898e-05 | 3.253 | 2.5065e-05 | 0.0014232 | 3.7898e-05
-30 | 1.6386 | 2.087e-05 | 0.40964 | 2.0507e-05 | 4096.3855 | 2.5251e-05 | 5571.0843 | 3.7619e-05 | 3.2771 | 2.5251e-05 | 0.0014337 | 3.7619e-05
-29 | 1.6506 | 2.1171e-05 | 0.41265 | 2.0816e-05 | 4126.506 | 2.5436e-05 | 5612.0482 | 3.7345e-05 | 3.3012 | 2.5436e-05 | 0.0014443 | 3.7345e-05
-28 | 1.6627 | 2.1474e-05 | 0.41566 | 2.1128e-05 | 4156.6265 | 2.5622e-05 | 5653.012 | 3.7074e-05 | 3.3253 | 2.5622e-05 | 0.0014548 | 3.7074e-05
-27 | 1.6747 | 2.178e-05 | 0.41867 | 2.1442e-05 | 4186.747 | 2.5808e-05 | 5693.9759 | 3.6808e-05 | 3.3494 | 2.5808e-05 | 0.0014654 | 3.6808e-05
-26 | 1.6867 | 2.2087e-05 | 0.42169 | 2.1758e-05 | 4216.8675 | 2.5993e-05 | 5734.9398 | 3.6545e-05 | 3.3735 | 2.5993e-05 | 0.0014759 | 3.6545e-05
-25 | 1.6988 | 2.2397e-05 | 0.4247 | 2.2077e-05 | 4246.988 | 2.6179e-05 | 5775.9036 | 3.6285e-05 | 3.3976 | 2.6179e-05 | 0.0014864 | 3.6285e-05
-24 | 1.7108 | 2.2708e-05 | 0.42771 | 2.2399e-05 | 4277.1084 | 2.6365e-05 | 5816.8675 | 3.603e-05 | 3.4217 | 2.6365e-05 | 0.001497 | 3.603e-05
-23 | 1.7229 | 2.3022e-05 | 0.43072 | 2.2722e-05 | 4307.2289 | 2.655e-05 | 5857.8313 | 3.5778e-05 | 3.4458 | 2.655e-05 | 0.0015075 | 3.5778e-05
-22 | 1.7349 | 2.3338e-05 | 0.43373 | 2.3048e-05 | 4337.3494 | 2.6736e-05 | 5898.7952 | 3.5529e-05 | 3.4699 | 2.6736e-05 | 0.0015181 | 3.5529e-05
-21 | 1.747 | 2.3656e-05 | 0.43675 | 2.3376e-05 | 4367.4699 | 2.6922e-05 | 5939.759 | 3.5284e-05 | 3.494 | 2.6922e-05 | 0.0015286 | 3.5284e-05
-20 | 1.759 | 2.3977e-05 | 0.43976 | 2.3707e-05 | 4397.5904 | 2.7107e-05 | 5980.7229 | 3.5043e-05 | 3.5181 | 2.7107e-05 | 0.0015392 | 3.5043e-05
-19 | 1.7711 | 2.4299e-05 | 0.44277 | 2.404e-05 | 4427.7108 | 2.7293e-05 | 6021.6867 | 3.4804e-05 | 3.5422 | 2.7293e-05 | 0.0015497 | 3.4804e-05
-18 | 1.7831 | 2.4623e-05 | 0.44578 | 2.4376e-05 | 4457.8313 | 2.7479e-05 | 6062.6506 | 3.4569e-05 | 3.5663 | 2.7479e-05 | 0.0015602 | 3.4569e-05
-17 | 1.7952 | 2.495e-05 | 0.4488 | 2.4714e-05 | 4487.9518 | 2.7664e-05 | 6103.6145 | 3.4337e-05 | 3.5904 | 2.7664e-05 | 0.0015708 | 3.4337e-05
-16 | 1.8072 | 2.5278e-05 | 0.45181 | 2.5054e-05 | 4518.0723 | 2.785e-05 | 6144.5783 | 3.4108e-05 | 3.6145 | 2.785e-05 | 0.0015813 | 3.4108e-05
-15 | 1.8193 | 2.5609e-05 | 0.45482 | 2.5396e-05 | 4548.1928 | 2.8036e-05 | 6185.5422 | 3.3882e-05 | 3.6386 | 2.8036e-05 | 0.0015919 | 3.3882e-05
-14 | 1.8313 | 2.5942e-05 | 0.45783 | 2.5741e-05 | 4578.3133 | 2.8221e-05 | 6226.506 | 3.3659e-05 | 3.6627 | 2.8221e-05 | 0.0016024 | 3.3659e-05
-13 | 1.8434 | 2.6277e-05 | 0.46084 | 2.6089e-05 | 4608.4337 | 2.8407e-05 | 6267.4699 | 3.3439e-05 | 3.6867 | 2.8407e-05 | 0.001613 | 3.3439e-05
-12 | 1.8554 | 2.6614e-05 | 0.46386 | 2.6438e-05 | 4638.5542 | 2.8593e-05 | 6308.4337 | 3.3222e-05 | 3.7108 | 2.8593e-05 | 0.0016235 | 3.3222e-05
-11 | 1.8675 | 2.6953e-05 | 0.46687 | 2.679e-05 | 4668.6747 | 2.8778e-05 | 6349.3976 | 3.3008e-05 | 3.7349 | 2.8778e-05 | 0.001634 | 3.3008e-05
-10 | 1.8795 | 2.7294e-05 | 0.46988 | 2.7145e-05 | 4698.7952 | 2.8964e-05 | 6390.3614 | 3.2796e-05 | 3.759 | 2.8964e-05 | 0.0016446 | 3.2796e-05
-9 | 1.8916 | 2.7637e-05 | 0.47289 | 2.7502e-05 | 4728.9157 | 2.915e-05 | 6431.3253 | 3.2588e-05 | 3.7831 | 2.915e-05 | 0.0016551 | 3.2588e-05
-8 | 1.9036 | 2.7982e-05 | 0.4759 | 2.7861e-05 | 4759.0361 | 2.9335e-05 | 6472.2892 | 3.2381e-05 | 3.8072 | 2.9335e-05 | 0.0016657 | 3.2381e-05
-7 | 1.9157 | 2.833e-05 | 0.47892 | 2.8223e-05 | 4789.1566 | 2.9521e-05 | 6513.253 | 3.2178e-05 | 3.8313 | 2.9521e-05 | 0.0016762 | 3.2178e-05
-6 | 1.9277 | 2.8679e-05 | 0.48193 | 2.8587e-05 | 4819.2771 | 2.9707e-05 | 6554.2169 | 3.1977e-05 | 3.8554 | 2.9707e-05 | 0.0016867 | 3.1977e-05
-5 | 1.9398 | 2.9031e-05 | 0.48494 | 2.8953e-05 | 4849.3976 | 2.9892e-05 | 6595.1807 | 3.1778e-05 | 3.8795 | 2.9892e-05 | 0.0016973 | 3.1778e-05
-4 | 1.9518 | 2.9385e-05 | 0.48795 | 2.9322e-05 | 4879.5181 | 3.0078e-05 | 6636.1446 | 3.1582e-05 | 3.9036 | 3.0078e-05 | 0.0017078 | 3.1582e-05
-3 | 1.9639 | 2.9741e-05 | 0.49096 | 2.9693e-05 | 4909.6386 | 3.0264e-05 | 6677.1084 | 3.1388e-05 | 3.9277 | 3.0264e-05 | 0.0017184 | 3.1388e-05
-2 | 1.9759 | 3.0099e-05 | 0.49398 | 3.0067e-05 | 4939.759 | 3.0449e-05 | 6718.0723 | 3.1197e-05 | 3.9518 | 3.0449e-05 | 0.0017289 | 3.1197e-05
-1 | 1.988 | 3.0459e-05 | 0.49699 | 3.0442e-05 | 4969.8795 | 3.0635e-05 | 6759.0361 | 3.1008e-05 | 3.9759 | 3.0635e-05 | 0.0017395 | 3.1008e-05
0 | 2 | 3.0821e-05 | 0.5 | 3.0821e-05 | 5000 | 3.0821e-05 | 6800 | 3.0821e-05 | 4 | 3.0821e-05 | 0.00175 | 3.0821e-05
1 | 2.012 | 3.1185e-05 | 0.50301 | 3.1201e-05 | 5030.1205 | 3.1006e-05 | 6840.9639 | 3.0636e-05 | 4.0241 | 3.1006e-05 | 0.0017605 | 3.0636e-05
2 | 2.0241 | 3.1551e-05 | 0.50602 | 3.1585e-05 | 5060.241 | 3.1192e-05 | 6881.9277 | 3.0454e-05 | 4.0482 | 3.1192e-05 | 0.0017711 | 3.0454e-05
3 | 2.0361 | 3.192e-05 | 0.50904 | 3.197e-05 | 5090.3614 | 3.1378e-05 | 6922.8916 | 3.0274e-05 | 4.0723 | 3.1378e-05 | 0.0017816 | 3.0274e-05
4 | 2.0482 | 3.229e-05 | 0.51205 | 3.2358e-05 | 5120.4819 | 3.1563e-05 | 6963.8554 | 3.0096e-05 | 4.0964 | 3.1563e-05 | 0.0017922 | 3.0096e-05
5 | 2.0602 | 3.2663e-05 | 0.51506 | 3.2748e-05 | 5150.6024 | 3.1749e-05 | 7004.8193 | 2.992e-05 | 4.1205 | 3.1749e-05 | 0.0018027 | 2.992e-05
6 | 2.0723 | 3.3037e-05 | 0.51807 | 3.3141e-05 | 5180.7229 | 3.1935e-05 | 7045.7831 | 2.9746e-05 | 4.1446 | 3.1935e-05 | 0.0018133 | 2.9746e-05
7 | 2.0843 | 3.3414e-05 | 0.52108 | 3.3536e-05 | 5210.8434 | 3.212e-05 | 7086.747 | 2.9574e-05 | 4.1687 | 3.212e-05 | 0.0018238 | 2.9574e-05
8 | 2.0964 | 3.3793e-05 | 0.5241 | 3.3933e-05 | 5240.9639 | 3.2306e-05 | 7127.7108 | 2.9404e-05 | 4.1928 | 3.2306e-05 | 0.0018343 | 2.9404e-05
9 | 2.1084 | 3.4174e-05 | 0.52711 | 3.4333e-05 | 5271.0843 | 3.2492e-05 | 7168.6747 | 2.9236e-05 | 4.2169 | 3.2492e-05 | 0.0018449 | 2.9236e-05
10 | 2.1205 | 3.4557e-05 | 0.53012 | 3.4735e-05 | 5301.2048 | 3.2677e-05 | 7209.6386 | 2.907e-05 | 4.241 | 3.2677e-05 | 0.0018554 | 2.907e-05
11 | 2.1325 | 3.4942e-05 | 0.53313 | 3.514e-05 | 5331.3253 | 3.2863e-05 | 7250.6024 | 2.8905e-05 | 4.2651 | 3.2863e-05 | 0.001866 | 2.8905e-05
12 | 2.1446 | 3.5329e-05 | 0.53614 | 3.5547e-05 | 5361.4458 | 3.3049e-05 | 7291.5663 | 2.8743e-05 | 4.2892 | 3.3049e-05 | 0.0018765 | 2.8743e-05
13 | 2.1566 | 3.5718e-05 | 0.53916 | 3.5956e-05 | 5391.5663 | 3.3234e-05 | 7332.5301 | 2.8582e-05 | 4.3133 | 3.3234e-05 | 0.001887 | 2.8582e-05
14 | 2.1687 | 3.611e-05 | 0.54217 | 3.6368e-05 | 5421.6867 | 3.342e-05 | 7373.494 | 2.8424e-05 | 4.3373 | 3.342e-05 | 0.0018976 | 2.8424e-05
15 | 2.1807 | 3.6503e-05 | 0.54518 | 3.6782e-05 | 5451.8072 | 3.3606e-05 | 7414.4578 | 2.8267e-05 | 4.3614 | 3.3606e-05 | 0.0019081 | 2.8267e-05
16 | 2.1928 | 3.6899e-05 | 0.54819 | 3.7199e-05 | 5481.9277 | 3.3791e-05 | 7455.4217 | 2.8111e-05 | 4.3855 | 3.3791e-05 | 0.0019187 | 2.8111e-05
17 | 2.2048 | 3.7296e-05 | 0.5512 | 3.7618e-05 | 5512.0482 | 3.3977e-05 | 7496.3855 | 2.7958e-05 | 4.4096 | 3.3977e-05 | 0.0019292 | 2.7958e-05
18 | 2.2169 | 3.7696e-05 | 0.55422 | 3.8039e-05 | 5542.1687 | 3.4163e-05 | 7537.3494 | 2.7806e-05 | 4.4337 | 3.4163e-05 | 0.0019398 | 2.7806e-05
19 | 2.2289 | 3.8098e-05 | 0.55723 | 3.8463e-05 | 5572.2892 | 3.4348e-05 | 7578.3133 | 2.7655e-05 | 4.4578 | 3.4348e-05 | 0.0019503 | 2.7655e-05
20 | 2.241 | 3.8502e-05 | 0.56024 | 3.8889e-05 | 5602.4096 | 3.4534e-05 | 7619.2771 | 2.7507e-05 | 4.4819 | 3.4534e-05 | 0.0019608 | 2.7507e-05
21 | 2.253 | 3.8908e-05 | 0.56325 | 3.9318e-05 | 5632.5301 | 3.472e-05 | 7660.241 | 2.736e-05 | 4.506 | 3.472e-05 | 0.0019714 | 2.736e-05
22 | 2.2651 | 3.9316e-05 | 0.56627 | 3.9749e-05 | 5662.6506 | 3.4905e-05 | 7701.2048 | 2.7214e-05 | 4.5301 | 3.4905e-05 | 0.0019819 | 2.7214e-05
23 | 2.2771 | 3.9726e-05 | 0.56928 | 4.0182e-05 | 5692.7711 | 3.5091e-05 | 7742.1687 | 2.707e-05 | 4.5542 | 3.5091e-05 | 0.0019925 | 2.707e-05
24 | 2.2892 | 4.0138e-05 | 0.57229 | 4.0618e-05 | 5722.8916 | 3.5277e-05 | 7783.1325 | 2.6928e-05 | 4.5783 | 3.5277e-05 | 0.002003 | 2.6928e-05
25 | 2.3012 | 4.0552e-05 | 0.5753 | 4.1056e-05 | 5753.012 | 3.5462e-05 | 7824.0964 | 2.6787e-05 | 4.6024 | 3.5462e-05 | 0.0020136 | 2.6787e-05
26 | 2.3133 | 4.0968e-05 | 0.57831 | 4.1496e-05 | 5783.1325 | 3.5648e-05 | 7865.0602 | 2.6647e-05 | 4.6265 | 3.5648e-05 | 0.0020241 | 2.6647e-05
27 | 2.3253 | 4.1387e-05 | 0.58133 | 4.1939e-05 | 5813.253 | 3.5834e-05 | 7906.0241 | 2.6509e-05 | 4.6506 | 3.5834e-05 | 0.0020346 | 2.6509e-05
28 | 2.3373 | 4.1807e-05 | 0.58434 | 4.2385e-05 | 5843.3735 | 3.6019e-05 | 7946.988 | 2.6372e-05 | 4.6747 | 3.6019e-05 | 0.0020452 | 2.6372e-05
29 | 2.3494 | 4.223e-05 | 0.58735 | 4.2832e-05 | 5873.494 | 3.6205e-05 | 7987.9518 | 2.6237e-05 | 4.6988 | 3.6205e-05 | 0.0020557 | 2.6237e-05
30 | 2.3614 | 4.2654e-05 | 0.59036 | 4.3283e-05 | 5903.6145 | 3.6391e-05 | 8028.9157 | 2.6103e-05 | 4.7229 | 3.6391e-05 | 0.0020663 | 2.6103e-05
31 | 2.3735 | 4.3081e-05 | 0.59337 | 4.3735e-05 | 5933.7349 | 3.6576e-05 | 8069.8795 | 2.5971e-05 | 4.747 | 3.6576e-05 | 0.0020768 | 2.5971e-05
32 | 2.3855 | 4.351e-05 | 0.59639 | 4.419e-05 | 5963.8554 | 3.6762e-05 | 8110.8434 | 2.584e-05 | 4.7711 | 3.6762e-05 | 0.0020873 | 2.584e-05
33 | 2.3976 | 4.3941e-05 | 0.5994 | 4.4648e-05 | 5993.9759 | 3.6948e-05 | 8151.8072 | 2.571e-05 | 4.7952 | 3.6948e-05 | 0.0020979 | 2.571e-05
34 | 2.4096 | 4.4374e-05 | 0.60241 | 4.5107e-05 | 6024.0964 | 3.7133e-05 | 8192.7711 | 2.5581e-05 | 4.8193 | 3.7133e-05 | 0.0021084 | 2.5581e-05
35 | 2.4217 | 4.4809e-05 | 0.60542 | 4.557e-05 | 6054.2169 | 3.7319e-05 | 8233.7349 | 2.5454e-05 | 4.8434 | 3.7319e-05 | 0.002119 | 2.5454e-05
36 | 2.4337 | 4.5246e-05 | 0.60843 | 4.6034e-05 | 6084.3373 | 3.7505e-05 | 8274.6988 | 2.5328e-05 | 4.8675 | 3.7505e-05 | 0.0021295 | 2.5328e-05
37 | 2.4458 | 4.5685e-05 | 0.61145 | 4.6501e-05 | 6114.4578 | 3.769e-05 | 8315.6627 | 2.5203e-05 | 4.8916 | 3.769e-05 | 0.0021401 | 2.5203e-05
38 | 2.4578 | 4.6126e-05 | 0.61446 | 4.6971e-05 | 6144.5783 | 3.7876e-05 | 8356.6265 | 2.508e-05 | 4.9157 | 3.7876e-05 | 0.0021506 | 2.508e-05
39 | 2.4699 | 4.657e-05 | 0.61747 | 4.7442e-05 | 6174.6988 | 3.8062e-05 | 8397.5904 | 2.4957e-05 | 4.9398 | 3.8062e-05 | 0.0021611 | 2.4957e-05
40 | 2.4819 | 4.7015e-05 | 0.62048 | 4.7917e-05 | 6204.8193 | 3.8247e-05 | 8438.5542 | 2.4836e-05 | 4.9639 | 3.8247e-05 | 0.0021717 | 2.4836e-05
41 | 2.494 | 4.7462e-05 | 0.62349 | 4.8393e-05 | 6234.9398 | 3.8433e-05 | 8479.5181 | 2.4716e-05 | 4.988 | 3.8433e-05 | 0.0021822 | 2.4716e-05
Note on B18: Williams, Justin: See Fig 12-12 through 12-14 to estimate.
Note on E18: Williams, Justin: reyn is a unit of psi/(rev/s)
Note on B19: Williams, Justin: If unsure what should be, perhaps target the average clearance needed between minimizing friction and maximizing load carrying capacity
Note on B20: Williams, Justin: Use this with Fig 12-16
Note on B23: Williams, Justin: Use this number in figure 12-16 along with l/d to find MOFT over c
Note on B24: Williams, Justin: Get using S_Design and l/d and Figure 12-16
Note on B25: Williams, Justin: Can also get using Fig 12-16 if l/d and Sommerfeld number are known
Note on D25: Williams, Justin: 0 means journal is in middle of bushing 1 means journal is touching the bushing
Note on B26: Williams, Justin: This is based on a simplification used to get around needing to use the charts.
Note on B28: Williams, Justin: Use Fig 12-21 with Sommerfeld number and l/d ratio
Note on B29: Williams, Justin: The maximum pressure of the oil film. See Fig 12-15
Note on B30: Williams, Justin: See Fig 12-18. Find using Sommerfeld number, l/d ratio, and Fig 12-18.
Note on B35: Williams, Justin: Fig 12-19 Couple with Sommerfeld number and l/d ratio to find.
Note on D36: Williams, Justin: Assummes constant flow rate around perimeter
Note on B38: Williams, Justin: Bearing must be supplied this amount of lubricant, or will run d
Note on B41: Williams, Justin: Find via l/d ratio and Fig 12-16 Note log vs linear scale in figure.
Note on B42: Williams, Justin: Find via l/d ratio and Fig 12-16 Note log vs linear scale in figure.
Note on B45: Williams, Justin: Solve Sommerfeld number for c