## Engine Valve Spring
Description | Abbrev | Value | Unit | Alt Value | Alt unit |  | J.Williams 2022-06-27 | S_sy/n=t_max=K_b*8*F_max*D/(pi*d^3)
Preload | Fpreload | 275 | N | 61.8225 | lbf |  | Finding approx wire diameter to use for valve springs and finding fatigue factor of safety. Does not take into account any heat cycling etc. | (A/d^m)*0.56=t_max=((4*C+2)/(4*C-3))*8*F_max*D/(pi*d^3)
Max Force (@ Max Valve Lift) | Fmax | 800 | N | 179.8472 | lbf |  | This spreadsheet should not be used as a substitute for allowing spring supplier to do analysis. | (A/d^m)*0.56=t_max=((4*D/d+2)/(4*D/d-3))*8*F_max*D/(pi*d^3)
Mean Coil Diameter | D | 31.75 | mm | 1.25 | inch |  | Spreadsheet inspired by Dr. Swambom's lectures. | diameter | t_allow | right side
End Type |  | Squared and Ground | - | Squared and Ground | - |  | Website for compression spring design: | 0 | #DIV/0! | #DIV/0!
Max Valve Lift |  | 22.86 |  | 0.9 | inch |  | https://www.federnshop.com/en/products/compression_springs/calculation.html | 0.1 | 1181.2829 | 64935819.7363
Factor of Safety @ Max Rigid Displacement (static) | n | 1.2 | - | 1.2 | - |  |  | 0.2 | 1096.0811 | 8149035.2792
Minimum Fractional Overrun to Closure | ξ | 0.15 | - | 0.15 | - |  |  | 0.3 | 1049.1192 | 2424072.7783
Solid Safe | Yes/No | Yes | - | Yes | - |  |  | 0.4 | 1017.0246 | 1026701.2001
Shot-Peened | Yes/No | Yes | - | Yes | - |  |  | 0.5 | 992.8078 | 527752.2114
Wire Material |  | Chrome-Silicon Wire | - | Chrome-Silicon Wire | - |  |  | 0.6 | 973.4499 | 306622.3276
Force Delta | ΔF | 525 | N | 118.0247 | lbf |  |  | 0.7 | 957.3778 | 193857.3609
Spring Constant Required | k | 22.9659 | N/mm | 131.1386 | lbf/in |  |  | 0.8 | 943.6701 | 130384.7493
Wire Diameter Guess | d | 4.3388 | mm | 0.17082 | inch | Input a guess here initially, then use Goal seek to set cell to "1" by changing this value. Use Chart to get a good initial guess. |  | 0.9 | 931.7421 | 91937.1501
Goal Seek Cell Goal Seek this to "1" by changing "Wire Dia" Cell | ~ 1 | 0.83404 | - | 0.83404 | - | Use goal seek to set this cell to "1" by changing the wire diameter guess number. |  | 1 | 921.2 | 67288.6563
Spring Index | C | 7.3177 | - | 7.3177 | - |  |  | 1.1 | 911.7663 | 50756.1403
Bergstrasser Factor | K_b | 1.1903 | - | 1.1903 |  |  |  | 1.2 | 903.2383 | 39250.863
Material Density | ρ | 7.861 | g/cm^3 | 0.284 | lbm/in^3 |  |  | 1.3 | 895.4638 | 30994.9345
Figure of Merit | FOM | -308496.6758 | - | -308496.6758 | - | ***have not verified |  | 1.4 | 888.3254 | 24915.2959
Modulus of Rigidity | G | 77.2 | GPa | 11.1969 | Mpsi |  |  | 1.5 | 881.7309 | 20337.9567
Number of Active Coils | Na | 4.6526 | - | 4.6526 | - |  |  | 1.6 | 875.6065 | 16824.9453
Number ot Total Coils | Nt | 6.6526 | - | 6.6526 | - |  |  | 1.7 | 869.8922 | 14083.1872
Spring Solid Length | Ls | 28.8642 | mm | 1.1364 | inch |  |  | 1.8 | 864.5388 | 11911.4853
Spring Solid Force | Fs | 920 | N | 206.8242 | lbf |  |  | 1.9 | 859.5053 | 10168.5721
Spring Free Length | L0 | 68.9236 | mm | 2.7135 | inch |  |  | 2 | 854.757 | 8753.2588
Spring Pitch | p | 12.949 | mm | 0.5098 | inch |  |  | 2.1 | 850.2649 | 7591.7607
Midrange Force | Fmid | 537.5 | N | 120.8348 | lbf |  |  | 2.2 | 846.0037 | 6629.4068
Alternating Force | Falt | 262.5 | N | 59.0123 | lbf |  |  | 2.3 | 841.952 | 5825.0976
Ultimate (Tensile) Yielding Strength | Sut | 1684.6559 | MPa | 244.3387 | ksi |  |  | 2.4 | 838.0909 | 5147.5278
Shear Yielding Strength | Ssy | 943.4073 | MPa | 136.8297 | ksi |  |  | 2.5 | 834.4041 | 4572.5644
Max Shear Stress | τmax | 786.1727 | MPa | 114.0247 | ksi |  |  | 2.6 | 830.8771 | 4081.3984
Max Shear Stress (Check) | τmax,check | 942.6053 | MPa | 136.7133 | ksi |  |  | 2.8 | 824.2536 | 3294.2653
Is Max Shear Stress Check w/in 1% | Yes/No | Yes | - | Yes | - |  |  | 2.9 | 821.1357 | 2977.0983
Min Shear Stress | τmin | 324.0206 | MPa | 46.9952 | ksi |  |  | 3 | 818.1347 | 2700.0991
Midrange Shear Stress | τmid | 555.0967 | MPa | 80.51 | ksi |  |  | 3.1 | 815.2426 | 2457.0642
Alternating Shear Stress | τalt | 231.0761 | MPa | 33.5148 | ksi |  |  | 3.2 | 812.452 | 2242.9089
Midrange Shear Stress Check | τmid,check | 633.3129 | MPa | 91.8543 | ksi |  |  | 3.3 | 809.7565 | 2053.4379
Alternating Shear Stress Check | τalt.check | 309.2924 | MPa | 44.8591 | ksi |  |  | 3.4 | 807.1499 | 1885.1693
Is Midrange Stress Check w/in 1% | Yes/No | No | - | No | - |  |  | 3.5 | 804.627 | 1735.1961
Is Alternating Stress Check w/in 1% | Yes/No | No | - | No | - |  |  | 3.6 | 802.1826 | 1601.0788
Alternating Shear Strength | Ssa | 398 | MPa | 57.725 | ksi |  |  | 3.7 | 799.8124 | 1480.7594
Midrange Shear Strength | Ssm | 534 | MPa | 77.4502 | ksi |  |  | 3.8 | 797.5121 | 1372.4934
Approx Endurance Limit in Shear of Spring | Sse | 482.7857 | MPa | 70.0221 | ksi |  |  | 3.9 | 795.278 | 1274.7957
Fatigue Factor of Safety (ASME-Elliptic based) | nf,ASME-Elliptic | 1.1204 | - | 1.1204 | - |  |  | 4 | 793.1064 | 1186.3963
Fatigue Factor of Safety (Sines Criterion based) | nf,Sines_Criteria | 1.7224 | - | 1.7224 | - |  |  | 4.1 | 790.9942 | 1106.2048
[8 empty] | 4.2 | 788.9382 | 1033.2814
[8 empty] | 4.3 | 786.9359 | 966.8131
[8 empty] | 4.4 | 784.9844 | 906.0941
[8 empty] | 4.5 | 783.0815 | 850.5098
[8 empty] | 4.6 | 781.2249 | 799.5231
[8 empty] | 4.7 | 779.4125 | 752.6632
[8 empty] | 4.8 | 777.6423 | 709.5164
[8 empty] | 4.9 | 775.9125 | 669.7179
[8 empty] | 5 | 774.2214 | 632.9456
[8 empty] | 5.1 | 772.5674 | 598.9137
[8 empty] | 5.2 | 770.9489 | 567.3687
[8 empty] | 5.3 | 769.3645 | 538.0846
[8 empty] | 5.4 | 767.8129 | 510.8601
[8 empty] | 5.5 | 766.2928 | 485.5149
[8 empty] | 5.6 | 764.8031 | 461.8875
[8 empty] | 5.7 | 763.3425 | 439.8328
[8 empty] | 5.8 | 761.9101 | 419.2205
[8 empty] | 5.9 | 760.5047 | 399.9329
[8 empty] | 6 | 759.1255 | 381.8637
[8 empty] | 6.1 | 757.7716 | 364.9169
[8 empty] | 6.2 | 756.442 | 349.0055
[8 empty] | 6.3 | 755.136 | 334.0503
[8 empty] | 6.4 | 753.8527 | 319.9796
[8 empty] | 6.5 | 752.5915 | 306.7279
[8 empty] | 6.6 | 751.3515 | 294.2356
[8 empty] | 6.7 | 750.1323 | 282.4482
[8 empty] | 6.8 | 748.933 | 271.3159
[8 empty] | 6.9 | 747.7531 | 260.793
[8 empty] | 7 | 746.592 | 250.8378
[8 empty] | 7.1 | 745.4492 | 241.4118
[8 empty] | 7.2 | 744.324 | 232.4798
[8 empty] | 7.3 | 743.216 | 224.0092
[8 empty] | 7.4 | 742.1247 | 215.9701
[8 empty] | 7.5 | 741.0497 | 208.3349
[8 empty] | 7.6 | 739.9904 | 201.0782
[8 empty] | 7.7 | 738.9464 | 194.1762
[8 empty] | 7.8 | 737.9173 | 187.6073
[8 empty] | 7.9 | 736.9028 | 181.3512
[8 empty] | 8 | 735.9024 | 175.3891
[8 empty] | 8.1 | 734.9157 | 169.7037
[8 empty] | 8.2 | 733.9425 | 164.2788
[8 empty] | 8.3 | 732.9823 | 159.0993
[8 empty] | 8.4 | 732.0349 | 154.1513
[8 empty] | 8.5 | 731.0998 | 149.4216
[8 empty] | 8.6 | 730.1769 | 144.8983
[8 empty] | 8.7 | 729.2658 | 140.5698
[8 empty] | 8.8 | 728.3662 | 136.4257
[8 empty] | 8.9 | 727.4779 | 132.4559
[8 empty] | 9 | 726.6006 | 128.6513
[8 empty] | 9.1 | 725.734 | 125.0032
[8 empty] | 9.2 | 724.8779 | 121.5034
[8 empty] | 9.3 | 724.032 | 118.1443
[8 empty] | 9.4 | 723.1962 | 114.9187
[8 empty] | 9.5 | 722.3701 | 111.82
[8 empty] | 9.6 | 721.5537 | 108.8419
[8 empty] | 9.7 | 720.7466 | 105.9783
[8 empty] | 9.8 | 719.9486 | 103.2238
[8 empty] | 9.9 | 719.1597 | 100.573
[8 empty] | 10 | 718.3795 | 98.0211
[8 empty] | 10.1 | 717.6079 | 95.5633
[8 empty] | 10.2 | 716.8448 | 93.1952
[8 empty] | 10.3 | 716.0898 | 90.9128
[8 empty] | 10.4 | 715.343 | 88.7121
[8 empty] | 10.5 | 714.6041 | 86.5893
[8 empty] | 10.6 | 713.8729 | 84.541
[8 empty] | 10.7 | 713.1493 | 82.5639
[8 empty] | 10.8 | 712.4332 | 80.6548
[8 empty] | 10.9 | 711.7244 | 78.8108
[8 empty] | 11 | 711.0228 | 77.029
[8 empty] | 11.1 | 710.3282 | 75.3068
[8 empty] | 11.2 | 709.6405 | 73.6416
[8 empty] | 11.3 | 708.9596 | 72.0312
[8 empty] | 11.4 | 708.2853 | 70.4731
[8 empty] | 11.5 | 707.6175 | 68.9652
[8 empty] | 11.6 | 706.9561 | 67.5055
[8 empty] | 11.7 | 706.3011 | 66.092
[8 empty] | 11.8 | 705.6522 | 64.7228
[8 empty] | 11.9 | 705.0093 | 63.3962
[8 empty] | 12 | 704.3724 | 62.1106
[8 empty] | 12.1 | 703.7414 | 60.8642
[8 empty] | 12.2 | 703.1161 | 59.6557
[8 empty] | 12.3 | 702.4965 | 58.4834
[8 empty] | 12.4 | 701.8825 | 57.3461
[8 empty] | 12.5 | 701.2739 | 56.2425
[8 empty] | 12.6 | 700.6706 | 55.1711
[8 empty] | 12.7 | 700.0727 | 54.131
[8 empty] | 12.8 | 699.4799 | 53.1208
[8 empty] | 12.9 | 698.8923 | 52.1396
[8 empty] | 13 | 698.3097 | 51.1862
[8 empty] | 13.1 | 697.732 | 50.2596
[8 empty] | 13.2 | 697.1592 | 49.359
[8 empty] | 13.3 | 696.5911 | 48.4833
[8 empty] | 13.4 | 696.0278 | 47.6317
[8 empty] | 13.5 | 695.4692 | 46.8034
[8 empty] | 13.6 | 694.9151 | 45.9975
[8 empty] | 13.7 | 694.3655 | 45.2133
[8 empty] | 13.8 | 693.8203 | 44.4501
[8 empty] | 13.9 | 693.2795 | 43.707
[8 empty] | 14 | 692.7429 | 42.9836
[8 empty] | 14.1 | 692.2106 | 42.279
[8 empty] | 14.2 | 691.6825 | 41.5927
[8 empty] | 14.3 | 691.1585 | 40.9241
[8 empty] | 14.4 | 690.6385 | 40.2726
[8 empty] | 14.5 | 690.1225 | 39.6377
[8 empty] | 14.6 | 689.6104 | 39.0187
[8 empty] | 14.7 | 689.1022 | 38.4153
[8 empty] | 14.8 | 688.5979 | 37.8269
[8 empty] | 14.9 | 688.0972 | 37.253
[8 empty] | 15 | 687.6003 | 36.6932
[8 empty] | 15.1 | 687.1071 | 36.1471
[8 empty] | 15.2 | 686.6174 | 35.6142
[8 empty] | 15.3 | 686.1313 | 35.0942
[8 empty] | 15.4 | 685.6488 | 34.5866
[8 empty] | 15.5 | 685.1696 | 34.091
[8 empty] | 15.6 | 684.6939 | 33.6072
[8 empty] | 15.7 | 684.2216 | 33.1347
[8 empty] | 15.8 | 683.7526 | 32.6733
[8 empty] | 15.9 | 683.2868 | 32.2225
[8 empty] | 16 | 682.8243 | 31.7822
[8 empty] | 16.1 | 682.365 | 31.3519
[8 empty] | 16.2 | 681.9088 | 30.9315
[8 empty] | 16.3 | 681.4558 | 30.5206
[8 empty] | 16.4 | 681.0058 | 30.1189
[8 empty] | 16.5 | 680.5588 | 29.7263
[8 empty] | 16.6 | 680.1148 | 29.3423
[8 empty] | 16.7 | 679.6738 | 28.9669
[8 empty] | 16.8 | 679.2357 | 28.5998
[8 empty] | 16.9 | 678.8005 | 28.2407
[8 empty] | 17 | 678.3681 | 27.8894
[8 empty] | 17.1 | 677.9386 | 27.5458
[8 empty] | 17.2 | 677.5118 | 27.2095
[8 empty] | 17.3 | 677.0877 | 26.8805
[8 empty] | 17.4 | 676.6664 | 26.5585
[8 empty] | 17.5 | 676.2477 | 26.2433
[8 empty] | 17.6 | 675.8317 | 25.9348
[8 empty] | 17.7 | 675.4183 | 25.6328
[8 empty] | 17.8 | 675.0075 | 25.3371
[8 empty] | 17.9 | 674.5992 | 25.0475
[8 empty] | 18 | 674.1934 | 24.764
[8 empty] | 18.1 | 673.7901 | 24.4863
[8 empty] | 18.2 | 673.3893 | 24.2144
[8 empty] | 18.3 | 672.9909 | 23.948
[8 empty] | 18.4 | 672.595 | 23.687
[8 empty] | 18.5 | 672.2014 | 23.4313
[8 empty] | 18.6 | 671.8101 | 23.1808
[8 empty] | 18.7 | 671.4212 | 22.9353
[8 empty] | 18.8 | 671.0346 | 22.6948
[8 empty] | 18.9 | 670.6502 | 22.459
[8 empty] | 19 | 670.2681 | 22.2279
[8 empty] | 19.1 | 669.8882 | 22.0014
[8 empty] | 19.2 | 669.5105 | 21.7794
[8 empty] | 19.3 | 669.135 | 21.5618
[8 empty] | 19.4 | 668.7616 | 21.3484
[8 empty] | 19.5 | 668.3904 | 21.1391
[8 empty] | 19.6 | 668.0212 | 20.934
[8 empty] | 19.7 | 667.6542 | 20.7328
[8 empty] | 19.8 | 667.2892 | 20.5356
[8 empty] | 19.9 | 666.9262 | 20.3421
[8 empty] | 20 | 666.5653 | 20.1523
Note on B16: Williams, Justin: Preferred range is 4<=C<=12 The lower the number, the more difficult the spring is to form as it runs the risk of surface cracking. The higher the number, the tendency to tangle in packaging with other springs during shipment.
Note on B17: Williams, Justin: Generally within 1% of Wahl factor.
Note on D19: Williams, Justin: Does not yet take density into account.
Note on D20: Williams, Justin: Table 10-5
Note on B21: Williams, Justin: Recommended 3<=Na<=15. If a spring is close to its solid height, possible some coils touch, and this limits the number of active coils.
Note on B22: Williams, Justin: Table 10-1
Note on B29: Williams, Justin: Using Table 10-4
Note on D29: Williams, Justin: Does not yet factor in diameter of wire changing info from table 10-4!
Note on B30: Williams, Justin: Using Samonov Approximation Eq 10-16 Note that based on distortion energy theory, 0.45*S_ut, but Samonov shows that high-tensile spring steels perform differently, and is close to values given by Joerres for hardened steel alloys. Perhaps can change this value to 0.45 if wanting to be even more conservative...
Note on D34: Williams, Justin: Calculated in round about way, but linear with Force, so works.
Note on B45: Williams, Justin: Sines criterion suggests that midrange stress is not as important for spring fatigue.

## Table 10-1 Type of Spring Ends
Table 10-1 |  | Type of Spring Ends
Description | Abbrev | Plain | Plain and Ground | Squared or Closed | Squared and Ground
End Coils | Ne | 0 | 1 | 2 | 2
Total Coils | Nt | Na | Na+1 | Na+2 | Na+2
Free Length | L0 | p*Na+d | p(Na+1) | p*Na+3d | p*Na+2d
Solid Length | Ls | d(Nt+1) | d*Nt | d(Nt+1) | d*Nt
Pitch | p | (L0-d)/Na | L0/(Na+1) | (L0-3d)/Na | (L0-2d)/Na

## Table 10-2 Spring End Condition
Table 10-2 End condition constants for helical compression springs
End Condition | Constant α
Grounded / Spring supported b/w flat parallel surfaces (fixed ends) | 0.5
One end supported by flat surface perpendicular to spring axis (fixed); Other end hinge pivoted | 0.707
Both ends hinge pivoted | 1
One end clamped; Other end free | 2

## Table 10-4 EstMin Tensile Strng
WireMaterial
Music Wire
From Shigley's Mechanical Engineering Design, 9th ed, Table 10-4 | [9 empty] | Oil Quenched & Tempered Wire
Material | ASTM # | Density (g/cm^3) | Exponent m | Lower Diameter (mm) | Upper Diameter (mm) | A (Mpa*mm^m) | Relative Cost of Wire (FOM) |  |  | Hard-Drawn Wire
Music Wire | A228 | 7.861 | 0.145 | 0.1 | 6.5 | 2211 | 2.6 |  |  | Chrome-Vanadium Wire
Oil Quenched & Tempered Wire | A229 | 7.861 | 0.187 | 0.5 | 12.7 | 1855 | 1.3 |  |  | Chrome-Silicon Wire
Hard-Drawn Wire | A227 | 7.861 | 0.19 | 0.7 | 12.7 | 1783 | 1 |  |  | 302 Stainless Steel Wire
Chrome-Vanadium Wire | A232 | 7.861 | 0.168 | 0.8 | 11.1 | 2005 | 3.1 |  |  | Phosphor-Bronze Wire
Chrome-Silicon Wire | A401 | 7.861 | 0.108 | 1.6 | 9.5 | 1974 | 4
302 Stainless Steel Wire | A313 | 7.9165 | 0.146 | 0.3 | 2.5 | 1867 | 7.6-11 | 9.3 | avg
|  | 7.9165 | 0.263 | 2.5 | 5 | 2065 | 7.6-11
|  | 7.9165 | 0.478 | 5 | 10 | 2911 | 7.6-11
Phosphor-Bronze Wire | B159 | 8.8576 | 0 | 0.1 | 0.6 | 1000 | 8
|  | 8.8576 | 0.028 | 0.6 | 2 | 913 | 8
|  | 8.8576 | 0.064 | 2 | 7.5 | 932 | 8
Note on E4: Williams, Justin: This was added from web searches online and was not originally in the table.

## Calc
Description | Abbrev | Value | Unit | Alt Value | Alt unit | SpringEndType | SpringEndCondition | YesNo
Load | F | 889.6443 | N | 200 | lbf | Plain | Supported between flat parallel surfaces (fixed ends) (grounded) | Yes
Wire Diameter | d | 1.6002 | mm | 0.063 | in | Ground | One end supported by flat surface perpendicular to springs axis (fixed), other end pivoted/hinged | No
Total Coils | N_t | 14 | - | 14 | - | Squared/Closed | Both ends pivoted/hinged
Outer Coil Diameter |  | 20.6502 | mm | 0.813 | in | Squared and Ground | One end clamped, other free
Free Length | L_0 | 152.4 | mm | 6 | in
Spring End Type |  | Squared and Ground |  |  | -
Spring End Condition |  | Grounded / Spring supported b/w flat parallel surfaces (fixed ends) |  |  | -
Modulus of Rigidity | G | 81.7029 | GPa | 11850 | ksi
Modulus of Elasticity | E | 206.8427 | GPa | 29999.9973 | ksi
Unit Weight |  | 0.07655 | N/cm^3 | 0.28201 | lbf/in^3
Active Coils | N_a | 12 | - | 12 | -
End Coils | N_e | 2 | - | 2 | -
Spring Pitch | p | 12.4333 | mm | 0.4895 | in
Solid Length of Spring | L_s | 22.4028 | mm | 0.882 | in
Inner Coil Diameter |  | 17.4498 | mm | 0.687 | in
Mean Coil Diameter | D | 19.05 | mm | 0.75 | in
Spring Index | C | 11.9048 | - | 11.9048 | -
Shear Stress Concentration Factor | K_s | 147.6757 | - | 147.6757 | -
Wahl Factor | K_w | 1.0965 | - | 1.0965 | -
Bergstrasser Factor | K_b | 1.1121 | - | 1.1121 | -
Max Shearing Stress | tau | 11712.6947 | MPa | 1698.7827 | ksi
Spring Constant | k | 0.80719 | N/mm | 4.6092 | lbf/in
Deflection | δ | 1102.1436 | mm | 43.3915 | in
Deflection until solid spring | δ_s | 129.9972 | mm | 5.118 | in
Force to achieve solid spring | F_s | 104.933 | N | 23.5899 | in
Fractional Overrun to Closure | ξ | -0.88205 | - | -0.88205 | -
End Condition Constant | α | 0.5 | - | 0.5 | -
Effective Slenderness Ratio | λ_eff | 4 | - | 4 | -
Elastic Constant 1 | C'_1 | 0.82645 | - | 0.82645 | -
Elastic Constant 2 | C'_2 | 6.6716 | - | 6.6716 | -
Deflection at which buckling is expected | δ_cr | 29.7798 | mm | 1.1724 | in
Is buckling expected? |  | Yes | - | Yes | -
Critical Buckling Force | F_cr | 24.0381 | N | 5.404 | lbf
Min Mean Diameter Required for Absolute Stability | D_min_abs_stab | 29.5012 | mm | 1.1615 | in
New Wire Diameter if changing coil diameter for absolute stability | d_abs_stab | 2.2214 | mm | 0.087458 | in
Acceleration due to Gravity | g | 9.8066 | m/s^2 | 32.174 | ft/s^2
Weight of Active Coils | Wactive | 0.11056 | N | 0.024856 | lbf
Critical Frequency (First) | fcrit,1 | 133.7872 | Hz | 8027.2327 | cycle/min
Max Allowable Frequency | fallow | 6.6894 | Hz | 401.3616 | cycle/min
Note on B7: Williams, Justin: This assumes both ends are the same.
Note on B11: Williams, Justin: Table A-5
Note on B15: Williams, Justin: This is used as a general rule of thumb, but need to test or have spring supplier provide as these are not always clean integers.
Note on B19: Williams, Justin: Does not account for curvature of spring. Bergstrasser factor will instead be used.
Note on B21: Williams, Justin: Generally within 1% of Wahl factor.
Note on B39: Williams, Justin: Eq 10-27
Note on D40: Williams, Justin: Shigley's recommends 15-20 times slower for max allowable frequency.

## Calc 2 (Spring over rod)
Description | Abbrev | Value | Unit | Alt Value | Alt unit | SpringEndType | SpringEndCondition
Force | F | 50 | N |  |  | Plain | Supported between flat parallel surfaces (fixed ends) (grounded)
Deflection for given Force | δ | 100 | mm |  |  | Ground | One end supported by flat surface perpendicular to springs axis (fixed), other end pivoted/hinged
Spring Constant | K | 0.5 | N/mm |  |  | Squared/Closed | Both ends pivoted/hinged
Elastic Energy @ rest with weight on top |  | 2500 | N*mm |  |  | Squared and Ground | One end clamped, other free
Dropping Weight on Spring from Height (Impact)
Mass | m | 5.0986 | kg
Acceleration due to Gravity | g | 9.8066 | m/s^2
Weight | W | 50 | N
Height above spring to drop weight at | h | 10 | mm
Spring Deflection at lowest mass position | δmax | 209.5445 | mm
Potential Energy of Mass above spring | PEmass | 10977.2256 | N*mm
Internal (Elastic) Energy transferred to spring | Uspring | 10977.2256 | N*mm
Energy Balance Check |  | Okay | -
Max Force Expected | Fmax | 104.7723 | N
Spring around Rod
Diameter of Rod | Drod | 20 | mm
Clearance Diameter | Dclear | 0.5 | mm
Min Safety Factor for Yielding (solid) | Nsolid,min | 1.2 | -
Static Load | Fstatic | 50 | N
Deflection at Static Load | δstatic | 100 | mm
Free Length | Lfree | 300 | mm
Diameter of Wire | diawire | 1.8034 | mm
Ultimate Strength | Sut | 2029.81 | MPa
Allowable Shear Stress | Ss,allowable | 913.4145 | MPa
Modulus of Rigidity | G | 81 | GPa
Mean Coil Diameter | D | 22.3034 | mm
Spring Index | C | 12.3674 | -
Bergstrasser Factor | KB | 1.1076 | -
Spring End Type |  | Plain
Number of Active Coils | Na | 19.3055 | -
Number of Total Coils | Nt | 19.3055 | -
Solid length | Lsolid | 36.6189 | mm
Spring Force at Solid Length | Fsolid | 131.6906 | N
Spring Stress at Solid Length |  | 1412.4447 | MPa
Factor of Safety against Shearing at Solid Length | ns,solid | 0.64669 | -
Is Spring "Solid Safe"? |  | NO! | -
Fractional Overrun to Closure |  | 0.25692 | -
Is fractional overrun to closure > .15 |  | Yes | -
Max Shear Stress Expected |  | 1123.7329 | MPa
Factor of Safety against Shearing at Max Force Expected |  | 0.81284
Note on B11: Williams, Justin: Elastic Energy = Potential Energy 0.5*k*delta^2=F*(delta+heightabovespring)
Note on B24: Williams, Justin: Ultimate strength, shear strength, modulus of rigidity, etc. are typically not constant for springs and depend on diameters etc
Note on D24: Williams, Justin: Table 10-4
Note on D25: Williams, Justin: Different for different materials Table 10-6
Note on D26: Williams, Justin: Table 10-5 For music wire
Note on B30: Williams, Justin: This assumes both ends are the same.
Note on D32: Williams, Justin: Table 10-1
Note on D38: Williams, Justin: Try for greater than 0.15 since springs are not linear near full compression (and typically near very beginning of travel as well).

## Sheet4
This sheet nowhere near complete
Cart Weight |  | 8 | lbf
Velocity Goal |  | 12 | ft/s
Axle Radius of Gyration |  | 3 | in
Wheel Radius |  | 5 | in
Axle Weight |  | 2 | lbf
Gravitational Acceleration |  | 32.2 | ft/s^2
Cart Mass |  | 0.24845 | slug
Axle Mass |  | 0.062112 | slug
Axle Inertia |  | 0.003882 | slug*ft^2
Rotational Speed of Axle |  | 28.8 | rad/s
Kinetic Energy |  | 233.9776 | lbf*in
Factor of Safety at Solid Height |  | 1.2
End Condition Constant | alpha | 0.5
Fractional Overrun to Closure |  | 0.15
Shearing Yield Strength Percent |  | 65%
A |  | 140
m |  | 0.19
Specific Relative Cost |  | 1
Modulus of Rigidity |  | 80
Wire Diameter | d | 0.1 | in
Figure of Merit |  | 0
Nt
Note on B19: Williams, Justin: Table 10-4
Note on B20: Williams, Justin: Table 10-4
Note on B21: Williams, Justin: Table 10-4
Note on B22: Williams, Justin: Table 10-5