## Sheet1
J. Williams
Any issues can be sent to Jwills@protonmail.com….
Description | Symbol | Value | Units | Legend
Acceleration Due to Gravity | ge | 9.8066 | m/s^2 | Variable Inputs
Molar Mass of Air | MWair | 0.028965 | kg/mol | Intermediate Calculations
Universal Gas Constant | R bar | 8.3145 | J/(K*mol) | (Assumed) Constants
Specific Gas Constant of Air | Rair | 287.055 | J/(kg*K) | Outputs
Ambient Air Temperature | Tamb | 15 | °C | 59 | °F
Ambient Air Pressure | Pamb | 101.325 | kPa | 1 | atm
Ambient Air Density | ρa | 1.225 | kg/m^3 | 0.076474 | lbm/ft^3
Mass of Vehicle | mv | 362.875 | kg | 800.0024 | lbf
Grade Angle | α | 22 | deg | 40.4% | grade
Coefficient of Rolling Resistance | CR | 0.01388 | - | 0.01388 | -
Coefficient of Air Drag | CD | 0.76911 | - | 0.76911 | -
Frontal Area of Vehicle | Av | 1.8 | m^2 | 19.375 | ft^2
Vehicle Speed | Sv | 32.1875 | kph | 20.0004 | mph
Vehicle Acceleration | av | 0.2 | m/s^2 | 0.65617 | ft/s^2 | 0.44739 | mph/s
Braking Force | Fb | 2.5 | N | 0.56202 | lbf
Vehicle Rolling Resistance | FR | 45.7953 | N | 10.2952 | lbf
Vehicle Aerodynamic Drag | FD | 67.7853 | N | 15.2387 | lbf
Vehicle Acceleration Force | Fa | 72.575 | N | 16.3155 | lbf
Force due to Gravity | Fg | 1333.0706 | N | 299.6862 | lbf
Wheel Road Load Power | Pr | 1047.6779 | W | 1.405 | HP
Wheel Power to Drive | Pv | 13605.712 | W | 18.2456 | HP
Note on B10: Williams, Justin: Note 101.3 kPa is avg sea level pressure 10,000 ft is around 70 kPa.
Note on B12: Williams, Justin: Gross Weight IE Curb Weight + Payload
Note on B14: Williams, Justin: Get from test data from coast down etc.
Note on B15: Williams, Justin: Get from test data from coast down etc.
Note on B16: Williams, Justin: If unknown,estimate with: 0.9*height*width (from Automotive Handbook 6th ed by Robert Bosch)
Note on B24: Williams, Justin: Power to drive vehicle on level surface at constant speed