## Ref
J. Williams
Please contact me at Jwills@protonmail.com with any issues with this workbook.

## Static Loading Flowchart
Use this to find what static loading failure theory is most applicable of the BCM,MM, DCM, MSS, and DE theories.
ϵf | 0.05 | Typical Elongation at fracture | Input | Conservative | Yes
Conservative or Match Data | Non-Conservative (Matches data better) | Conservative / Data Match | Output
Compressive Yield Strength samse as Tensile Yield Strength | Yes | Yes / No
Material Type | Ductile | Brittle / Ductile |  | Non-Conservative (Matches data better) | No
Static Failure Theory Most Applicable | Distortion-Energy | Static Failure Theory
Note on C4: Williams, Justin: This will be ignored for brittle materials and assummed it is different. For ductile, answer usually is yes, but not necessarily.

## Plane Stress
J.Williams
This sheet takes inputs of a stress plane and plot
Finds 2 principle stresses, max shear stress, and plots Mohr's circle.
Key | Inputs | Outputs | Important Outputs
Inputs
Parameter | Value | Units | Description
σx | 103.124 | MPa | Stress in x-direction
σy | 0 | MPa | Stress in y-direction
τxy | 22.9183 | MPa | Shear stress
Sy | 329 | MPa | Yield Strength (Tensile)
Sy,c | 359 | MPa | Yield Strength (Compressive)
Mohr Circle Chart Offset | 1.5 |  | This is just how much you want Mohr's Circle to be away from the end points of your chart.
Outputs
Parameter | Value | Units | Description
| 164.5 | MPa | MSS Shear Strength Prediction
| 189.9482 | MPa | Distortion-Energy Shear Strength Prediction
σavg | 51.562 | MPa | Average Normal Stress
σmax | 107.988 | MPa | 1st Principal Stress
σmin | -4.864 | MPa | 2nd Principal Stress
τmax | 56.426 | MPa | Max Shear Stress
MSS Criteria | Pass | Pass/Fail | MSS Criteria Test Result
n_MSS | 2.9153 | - | Factor of Safety for MSS Criteria
θ | 11.9821 | deg | Angle needed to rotate element to achieve pure normal stess | 23.9642 | deg angle on Mohr's circle
θ | 101.9821 | deg | Angle needed to rotate element to achieve pure normal stess | 203.9642 | deg angle on Mohr's circle
σ' | 110.5003 | MPa | 2D Von-Mises Stress
σ' | 110.5003 | MPa | 2D Von-Mises Stress Check (without finding principle stresses)
DE Criteria | Pass | Pass/Fail | Distorion Energy Criteria Test Result (Von Mises)
n_von_mises | 2.9774 | - | Factor of Safety for Von Mises Stress
n_CM | 2.9259 |  | Factor of Safety for Coulomb-Mohr DO not think this is right
MSS Criteria
Case | Criteria | Pass/Fail
1 | σA <= Sy | Pass
2 | σB >= -Sy | Pass
3 | σA <= σB + Sy | Pass
Recommend to set Chart Axis close to this initially (uses Chart Offset Input):
| x-axis | y
Min | -6.364 | 57.926
Max | 109.488 | -57.926
Radius | 56.426
| sigma | tau
original state | 103.124 | -22.9183 | Max Shear
center | 51.562 | 0 | 56.426
180 deg state | 0 | 22.9183 | -56.426
Mohr circle chart data
Sigmas | Tau >0 (Top Arc) | Tau<0 (Bottom Arc)
-4.864 | 0 | 0
-3.7354 | 11.2286 | -11.2286
-2.6069 | 15.7993 | -15.7993
-1.4784 | 19.2511 | -19.2511 | [8 empty] | Von Mises Chart Boundary
-0.34988 | 22.1144 | -22.1144 |  |  |  | Data for MSS failure locus chart |  |  | Load Line |  | Sigma A | Sigma B Lower | Sigma B Upper | Sigma_B Lower | Sigma_B Upper
0.77864 | 24.5955 | -24.5955 |  |  |  | Point | Sigma_A Direction | Sigma_B Direction | Sigma_A Direction | Sigma_B Direction | -411.25 | #NUM! | #NUM! | #N/A | #N/A
1.9072 | 26.8008 | -26.8008 |  |  |  | 1 | 329 | 0 | 0 | 0 | -407.1375 | #NUM! | #NUM! | #N/A | #N/A
3.0357 | 28.7938 | -28.7938 |  |  |  | 2 | 329 | 329 | 107.988 | -4.864 | -403.025 | #NUM! | #NUM! | #N/A | #N/A
4.1642 | 30.616 | -30.616 |  |  |  | 3 | 0 | 329 |  |  | -398.9125 | #NUM! | #NUM! | #N/A | #N/A
5.2927 | 32.2962 | -32.2962 |  |  |  | 4 | -329 | 0 |  |  | -394.8 | #NUM! | #NUM! | #N/A | #N/A
6.4212 | 33.8556 | -33.8556 |  |  |  | 5 | -329 | -329 |  |  | -390.6875 | #NUM! | #NUM! | #N/A | #N/A
7.5498 | 35.3102 | -35.3102 |  |  |  | 6 | 0 | -329 |  |  | -386.575 | #NUM! | #NUM! | #N/A | #N/A
8.6783 | 36.6725 | -36.6725 |  |  |  | 1 | 329 | 0 |  |  | -382.4625 | #NUM! | #NUM! | -191.2312 | -191.2312
9.8068 | 37.9525 | -37.9525 | [8 empty] | -378.35 | -218.8307 | -159.5193 | -218.8307 | -159.5193
10.9353 | 39.1582 | -39.1582 |  |  |  | Data for Coulomb-Mohr failure locus chart |  |  |  |  | -374.2375 | -243.6937 | -130.5438 | -243.6937 | -130.5438
12.0638 | 40.2962 | -40.2962 |  |  |  | Point | Sigma_A Direction | Sigma_B Direction |  |  | -370.125 | -259.2016 | -110.9234 | -259.2016 | -110.9234
13.1923 | 41.3722 | -41.3722 |  |  |  | 1 | 329 | 0 |  |  | -366.0125 | -271.1376 | -94.8749 | -271.1376 | -94.8749
14.3209 | 42.3909 | -42.3909 |  |  |  | 2 | 329 | 329 |  |  | -361.9 | -281.0114 | -80.8886 | -281.0114 | -80.8886
15.4494 | 43.3563 | -43.3563 |  |  |  | 3 | 0 | 329 |  |  | -357.7875 | -289.4925 | -68.295 | -289.4925 | -68.295
16.5779 | 44.2719 | -44.2719 |  |  |  | 4 | -359 | 0 |  |  | -353.675 | -296.9478 | -56.7272 | -296.9478 | -56.7272
17.7064 | 45.1408 | -45.1408 |  |  |  | 5 | -359 | -359 |  |  | -349.5625 | -303.6049 | -45.9576 | -303.6049 | -45.9576
18.8349 | 45.9655 | -45.9655 |  |  |  | 6 | 0 | -359 |  |  | -345.45 | -309.6163 | -35.8337 | -309.6163 | -35.8337
19.9635 | 46.7485 | -46.7485 |  |  |  | 1 | 329 | 0 |  |  | -341.3375 | -315.0901 | -26.2474 | -315.0901 | -26.2474
21.092 | 47.4918 | -47.4918 | [8 empty] | -337.225 | -320.1066 | -17.1184 | -320.1066 | -17.1184
22.2205 | 48.1971 | -48.1971 | [8 empty] | -333.1125 | -324.7272 | -8.3853 | -324.7272 | -8.3853
23.349 | 48.8663 | -48.8663 | [8 empty] | -329 | -329 | 4.5475e-13 | -329 | 4.5475e-13
24.4775 | 49.5007 | -49.5007 | [8 empty] | -324.8875 | -332.9638 | 8.0763 | -332.9638 | 8.0763
25.6061 | 50.1017 | -50.1017 | [8 empty] | -320.775 | -336.6502 | 15.8752 | -336.6502 | 15.8752
26.7346 | 50.6704 | -50.6704 | [8 empty] | -316.6625 | -340.0856 | 23.4231 | -340.0856 | 23.4231
27.8631 | 51.2079 | -51.2079 | [8 empty] | -312.55 | -343.292 | 30.742 | -343.292 | 30.742
28.9916 | 51.7152 | -51.7152 | [8 empty] | -308.4375 | -346.2884 | 37.8509 | -346.2884 | 37.8509
30.1201 | 52.1932 | -52.1932 | [8 empty] | -304.325 | -349.0907 | 44.7657 | -349.0907 | 44.7657
31.2487 | 52.6427 | -52.6427 | [8 empty] | -300.2125 | -351.7131 | 51.5006 | -351.7131 | 51.5006
32.3772 | 53.0644 | -53.0644 | [8 empty] | -296.1 | -354.1679 | 58.0679 | -354.1679 | 58.0679
33.5057 | 53.4589 | -53.4589 | [8 empty] | -291.9875 | -356.4658 | 64.4783 | -356.4658 | 64.4783
34.6342 | 53.8269 | -53.8269 | [8 empty] | -287.875 | -358.6163 | 70.7413 | -358.6163 | 70.7413
35.7627 | 54.1689 | -54.1689 | [8 empty] | -283.7625 | -360.628 | 76.8655 | -360.628 | 76.8655
36.8913 | 54.4854 | -54.4854 | [8 empty] | -279.65 | -362.5084 | 82.8584 | -362.5084 | 82.8584
38.0198 | 54.7768 | -54.7768 | [8 empty] | -275.5375 | -364.2645 | 88.727 | -364.2645 | 88.727
39.1483 | 55.0435 | -55.0435 | [8 empty] | -271.425 | -365.9023 | 94.4773 | -365.9023 | 94.4773
40.2768 | 55.2859 | -55.2859 | [8 empty] | -267.3125 | -367.4275 | 100.115 | -367.4275 | 100.115
41.4053 | 55.5043 | -55.5043 | [8 empty] | -263.2 | -368.8453 | 105.6453 | -368.8453 | 105.6453
42.5338 | 55.699 | -55.699 | [8 empty] | -259.0875 | -370.1601 | 111.0726 | -370.1601 | 111.0726
43.6624 | 55.8702 | -55.8702 | [8 empty] | -254.975 | -371.3764 | 116.4014 | -371.3764 | 116.4014
44.7909 | 56.0182 | -56.0182 | [8 empty] | -250.8625 | -372.4981 | 121.6356 | -372.4981 | 121.6356
45.9194 | 56.1431 | -56.1431 | [8 empty] | -246.75 | -373.5286 | 126.7786 | -373.5286 | 126.7786
47.0479 | 56.2451 | -56.2451 | [8 empty] | -242.6375 | -374.4714 | 131.8339 | -374.4714 | 131.8339
48.1764 | 56.3243 | -56.3243 | [8 empty] | -238.525 | -375.3296 | 136.8046 | -375.3296 | 136.8046
49.305 | 56.3808 | -56.3808 | [8 empty] | -234.4125 | -376.106 | 141.6935 | -376.106 | 141.6935
50.4335 | 56.4147 | -56.4147 | [8 empty] | -230.3 | -376.8033 | 146.5033 | -376.8033 | 146.5033
51.562 | 56.426 | -56.426 | [8 empty] | -226.1875 | -377.4239 | 151.2364 | -377.4239 | 151.2364
52.6905 | 56.4147 | -56.4147 | [8 empty] | -222.075 | -377.9701 | 155.8951 | -377.9701 | 155.8951
53.819 | 56.3808 | -56.3808 | [8 empty] | -217.9625 | -378.4442 | 160.4817 | -378.4442 | 160.4817
54.9476 | 56.3243 | -56.3243 | [8 empty] | -213.85 | -378.848 | 164.998 | -378.848 | 164.998
56.0761 | 56.2451 | -56.2451 | [8 empty] | -209.7375 | -379.1836 | 169.4461 | -379.1836 | 169.4461
57.2046 | 56.1431 | -56.1431 | [8 empty] | -205.625 | -379.4526 | 173.8276 | -379.4526 | 173.8276
58.3331 | 56.0182 | -56.0182 | [8 empty] | -201.5125 | -379.6568 | 178.1443 | -379.6568 | 178.1443
59.4616 | 55.8702 | -55.8702 | [8 empty] | -197.4 | -379.7977 | 182.3977 | -379.7977 | 182.3977
60.5902 | 55.699 | -55.699 | [8 empty] | -193.2875 | -379.8768 | 186.5893 | -379.8768 | 186.5893
61.7187 | 55.5043 | -55.5043 | [8 empty] | -189.175 | -379.8954 | 190.7204 | -379.8954 | 190.7204
62.8472 | 55.2859 | -55.2859 | [8 empty] | -185.0625 | -379.8549 | 194.7924 | -379.8549 | 194.7924
63.9757 | 55.0435 | -55.0435 | [8 empty] | -180.95 | -379.7566 | 198.8066 | -379.7566 | 198.8066
65.1042 | 54.7768 | -54.7768 | [8 empty] | -176.8375 | -379.6015 | 202.764 | -379.6015 | 202.764
66.2327 | 54.4854 | -54.4854 | [8 empty] | -172.725 | -379.3908 | 206.6658 | -379.3908 | 206.6658
67.3613 | 54.1689 | -54.1689 | [8 empty] | -168.6125 | -379.1255 | 210.513 | -379.1255 | 210.513
68.4898 | 53.8269 | -53.8269 | [8 empty] | -164.5 | -378.8066 | 214.3066 | -378.8066 | 214.3066
69.6183 | 53.4589 | -53.4589 | [8 empty] | -160.3875 | -378.4351 | 218.0476 | -378.4351 | 218.0476
70.7468 | 53.0644 | -53.0644 | [8 empty] | -156.275 | -378.0118 | 221.7368 | -378.0118 | 221.7368
71.8753 | 52.6427 | -52.6427 | [8 empty] | -152.1625 | -377.5376 | 225.3751 | -377.5376 | 225.3751
73.0039 | 52.1932 | -52.1932 | [8 empty] | -148.05 | -377.0133 | 228.9633 | -377.0133 | 228.9633
74.1324 | 51.7152 | -51.7152 | [8 empty] | -143.9375 | -376.4396 | 232.5021 | -376.4396 | 232.5021
75.2609 | 51.2079 | -51.2079 | [8 empty] | -139.825 | -375.8173 | 235.9923 | -375.8173 | 235.9923
76.3894 | 50.6704 | -50.6704 | [8 empty] | -135.7125 | -375.147 | 239.4345 | -375.147 | 239.4345
77.5179 | 50.1017 | -50.1017 | [8 empty] | -131.6 | -374.4294 | 242.8294 | -374.4294 | 242.8294
78.6465 | 49.5007 | -49.5007 | [8 empty] | -127.4875 | -373.665 | 246.1775 | -373.665 | 246.1775
79.775 | 48.8663 | -48.8663 | [8 empty] | -123.375 | -372.8546 | 249.4796 | -372.8546 | 249.4796
80.9035 | 48.1971 | -48.1971 | [8 empty] | -119.2625 | -371.9986 | 252.7361 | -371.9986 | 252.7361
82.032 | 47.4918 | -47.4918 | [8 empty] | -115.15 | -371.0975 | 255.9475 | -371.0975 | 255.9475
83.1605 | 46.7485 | -46.7485 | [8 empty] | -111.0375 | -370.1519 | 259.1144 | -370.1519 | 259.1144
84.2891 | 45.9655 | -45.9655 | [8 empty] | -106.925 | -369.1622 | 262.2372 | -369.1622 | 262.2372
85.4176 | 45.1408 | -45.1408 | [8 empty] | -102.8125 | -368.1288 | 265.3163 | -368.1288 | 265.3163
86.5461 | 44.2719 | -44.2719 | [8 empty] | -98.7 | -367.0523 | 268.3523 | -367.0523 | 268.3523
87.6746 | 43.3563 | -43.3563 | [8 empty] | -94.5875 | -365.9329 | 271.3454 | -365.9329 | 271.3454
88.8031 | 42.3909 | -42.3909 | [8 empty] | -90.475 | -364.7711 | 274.2961 | -364.7711 | 274.2961
89.9317 | 41.3722 | -41.3722 | [8 empty] | -86.3625 | -363.5672 | 277.2047 | -363.5672 | 277.2047
91.0602 | 40.2962 | -40.2962 | [8 empty] | -82.25 | -362.3215 | 280.0715 | -362.3215 | 280.0715
92.1887 | 39.1582 | -39.1582 | [8 empty] | -78.1375 | -361.0344 | 282.8969 | -361.0344 | 282.8969
93.3172 | 37.9525 | -37.9525 | [8 empty] | -74.025 | -359.7062 | 285.6812 | -359.7062 | 285.6812
94.4457 | 36.6725 | -36.6725 | [8 empty] | -69.9125 | -358.3371 | 288.4246 | -358.3371 | 288.4246
95.5742 | 35.3102 | -35.3102 | [8 empty] | -65.8 | -356.9274 | 291.1274 | -356.9274 | 291.1274
96.7028 | 33.8556 | -33.8556 | [8 empty] | -61.6875 | -355.4774 | 293.7899 | -355.4774 | 293.7899
97.8313 | 32.2962 | -32.2962 | [8 empty] | -57.575 | -353.9872 | 296.4122 | -353.9872 | 296.4122
98.9598 | 30.616 | -30.616 | [8 empty] | -53.4625 | -352.4571 | 298.9946 | -352.4571 | 298.9946
100.0883 | 28.7938 | -28.7938 | [8 empty] | -49.35 | -350.8873 | 301.5373 | -350.8873 | 301.5373
101.2168 | 26.8008 | -26.8008 | [8 empty] | -45.2375 | -349.2779 | 304.0404 | -349.2779 | 304.0404
102.3454 | 24.5955 | -24.5955 | [8 empty] | -41.125 | -347.6291 | 306.5041 | -347.6291 | 306.5041
103.4739 | 22.1144 | -22.1144 | [8 empty] | -37.0125 | -345.9411 | 308.9286 | -345.9411 | 308.9286
104.6024 | 19.2511 | -19.2511 | [8 empty] | -32.9 | -344.2139 | 311.3139 | -344.2139 | 311.3139
105.7309 | 15.7993 | -15.7993 | [8 empty] | -28.7875 | -342.4478 | 313.6603 | -342.4478 | 313.6603
106.8594 | 11.2286 | -11.2286 | [8 empty] | -24.675 | -340.6428 | 315.9678 | -340.6428 | 315.9678
107.988 | 0 | 0 | [8 empty] | -20.5625 | -338.799 | 318.2365 | -338.799 | 318.2365
[11 empty] | -16.45 | -336.9164 | 320.4664 | -336.9164 | 320.4664
[11 empty] | -12.3375 | -334.9952 | 322.6577 | -334.9952 | 322.6577
[11 empty] | -8.225 | -333.0354 | 324.8104 | -333.0354 | 324.8104
[11 empty] | -4.1125 | -331.037 | 326.9245 | -331.037 | 326.9245
[11 empty] | 7.0877e-13 | -329 | 329 | -329 | 329
[11 empty] | 4.1125 | -326.9245 | 331.037 | -326.9245 | 331.037
[11 empty] | 8.225 | -324.8104 | 333.0354 | -324.8104 | 333.0354
[11 empty] | 12.3375 | -322.6577 | 334.9952 | -322.6577 | 334.9952
[11 empty] | 16.45 | -320.4664 | 336.9164 | -320.4664 | 336.9164
[11 empty] | 20.5625 | -318.2365 | 338.799 | -318.2365 | 338.799
[11 empty] | 24.675 | -315.9678 | 340.6428 | -315.9678 | 340.6428
[11 empty] | 28.7875 | -313.6603 | 342.4478 | -313.6603 | 342.4478
[11 empty] | 32.9 | -311.3139 | 344.2139 | -311.3139 | 344.2139
[11 empty] | 37.0125 | -308.9286 | 345.9411 | -308.9286 | 345.9411
[11 empty] | 41.125 | -306.5041 | 347.6291 | -306.5041 | 347.6291
[11 empty] | 45.2375 | -304.0404 | 349.2779 | -304.0404 | 349.2779
[11 empty] | 49.35 | -301.5373 | 350.8873 | -301.5373 | 350.8873
[11 empty] | 53.4625 | -298.9946 | 352.4571 | -298.9946 | 352.4571
[11 empty] | 57.575 | -296.4122 | 353.9872 | -296.4122 | 353.9872
[11 empty] | 61.6875 | -293.7899 | 355.4774 | -293.7899 | 355.4774
[11 empty] | 65.8 | -291.1274 | 356.9274 | -291.1274 | 356.9274
[11 empty] | 69.9125 | -288.4246 | 358.3371 | -288.4246 | 358.3371
[11 empty] | 74.025 | -285.6812 | 359.7062 | -285.6812 | 359.7062
[11 empty] | 78.1375 | -282.8969 | 361.0344 | -282.8969 | 361.0344
[11 empty] | 82.25 | -280.0715 | 362.3215 | -280.0715 | 362.3215
[11 empty] | 86.3625 | -277.2047 | 363.5672 | -277.2047 | 363.5672
[11 empty] | 90.475 | -274.2961 | 364.7711 | -274.2961 | 364.7711
[11 empty] | 94.5875 | -271.3454 | 365.9329 | -271.3454 | 365.9329
[11 empty] | 98.7 | -268.3523 | 367.0523 | -268.3523 | 367.0523
[11 empty] | 102.8125 | -265.3163 | 368.1288 | -265.3163 | 368.1288
[11 empty] | 106.925 | -262.2372 | 369.1622 | -262.2372 | 369.1622
[11 empty] | 111.0375 | -259.1144 | 370.1519 | -259.1144 | 370.1519
[11 empty] | 115.15 | -255.9475 | 371.0975 | -255.9475 | 371.0975
[11 empty] | 119.2625 | -252.7361 | 371.9986 | -252.7361 | 371.9986
[11 empty] | 123.375 | -249.4796 | 372.8546 | -249.4796 | 372.8546
[11 empty] | 127.4875 | -246.1775 | 373.665 | -246.1775 | 373.665
[11 empty] | 131.6 | -242.8294 | 374.4294 | -242.8294 | 374.4294
[11 empty] | 135.7125 | -239.4345 | 375.147 | -239.4345 | 375.147
[11 empty] | 139.825 | -235.9923 | 375.8173 | -235.9923 | 375.8173
[11 empty] | 143.9375 | -232.5021 | 376.4396 | -232.5021 | 376.4396
[11 empty] | 148.05 | -228.9633 | 377.0133 | -228.9633 | 377.0133
[11 empty] | 152.1625 | -225.3751 | 377.5376 | -225.3751 | 377.5376
[11 empty] | 156.275 | -221.7368 | 378.0118 | -221.7368 | 378.0118
[11 empty] | 160.3875 | -218.0476 | 378.4351 | -218.0476 | 378.4351
[11 empty] | 164.5 | -214.3066 | 378.8066 | -214.3066 | 378.8066
[11 empty] | 168.6125 | -210.513 | 379.1255 | -210.513 | 379.1255
[11 empty] | 172.725 | -206.6658 | 379.3908 | -206.6658 | 379.3908
[11 empty] | 176.8375 | -202.764 | 379.6015 | -202.764 | 379.6015
[11 empty] | 180.95 | -198.8066 | 379.7566 | -198.8066 | 379.7566
[11 empty] | 185.0625 | -194.7924 | 379.8549 | -194.7924 | 379.8549
[11 empty] | 189.175 | -190.7204 | 379.8954 | -190.7204 | 379.8954
[11 empty] | 193.2875 | -186.5893 | 379.8768 | -186.5893 | 379.8768
[11 empty] | 197.4 | -182.3977 | 379.7977 | -182.3977 | 379.7977
[11 empty] | 201.5125 | -178.1443 | 379.6568 | -178.1443 | 379.6568
[11 empty] | 205.625 | -173.8276 | 379.4526 | -173.8276 | 379.4526
[11 empty] | 209.7375 | -169.4461 | 379.1836 | -169.4461 | 379.1836
[11 empty] | 213.85 | -164.998 | 378.848 | -164.998 | 378.848
[11 empty] | 217.9625 | -160.4817 | 378.4442 | -160.4817 | 378.4442
[11 empty] | 222.075 | -155.8951 | 377.9701 | -155.8951 | 377.9701
[11 empty] | 226.1875 | -151.2364 | 377.4239 | -151.2364 | 377.4239
[11 empty] | 230.3 | -146.5033 | 376.8033 | -146.5033 | 376.8033
[11 empty] | 234.4125 | -141.6935 | 376.106 | -141.6935 | 376.106
[11 empty] | 238.525 | -136.8046 | 375.3296 | -136.8046 | 375.3296
[11 empty] | 242.6375 | -131.8339 | 374.4714 | -131.8339 | 374.4714
[11 empty] | 246.75 | -126.7786 | 373.5286 | -126.7786 | 373.5286
[11 empty] | 250.8625 | -121.6356 | 372.4981 | -121.6356 | 372.4981
[11 empty] | 254.975 | -116.4014 | 371.3764 | -116.4014 | 371.3764
[11 empty] | 259.0875 | -111.0726 | 370.1601 | -111.0726 | 370.1601
[11 empty] | 263.2 | -105.6453 | 368.8453 | -105.6453 | 368.8453
[11 empty] | 267.3125 | -100.115 | 367.4275 | -100.115 | 367.4275
[11 empty] | 271.425 | -94.4773 | 365.9023 | -94.4773 | 365.9023
[11 empty] | 275.5375 | -88.727 | 364.2645 | -88.727 | 364.2645
[11 empty] | 279.65 | -82.8584 | 362.5084 | -82.8584 | 362.5084
[11 empty] | 283.7625 | -76.8655 | 360.628 | -76.8655 | 360.628
[11 empty] | 287.875 | -70.7413 | 358.6163 | -70.7413 | 358.6163
[11 empty] | 291.9875 | -64.4783 | 356.4658 | -64.4783 | 356.4658
[11 empty] | 296.1 | -58.0679 | 354.1679 | -58.0679 | 354.1679
[11 empty] | 300.2125 | -51.5006 | 351.7131 | -51.5006 | 351.7131
[11 empty] | 304.325 | -44.7657 | 349.0907 | -44.7657 | 349.0907
[11 empty] | 308.4375 | -37.8509 | 346.2884 | -37.8509 | 346.2884
[11 empty] | 312.55 | -30.742 | 343.292 | -30.742 | 343.292
[11 empty] | 316.6625 | -23.4231 | 340.0856 | -23.4231 | 340.0856
[11 empty] | 320.775 | -15.8752 | 336.6502 | -15.8752 | 336.6502
[11 empty] | 324.8875 | -8.0763 | 332.9638 | -8.0763 | 332.9638
[11 empty] | 329 | 2.359e-12 | 329 | 2.359e-12 | 329
[11 empty] | 333.1125 | 8.3853 | 324.7272 | 8.3853 | 324.7272
[11 empty] | 337.225 | 17.1184 | 320.1066 | 17.1184 | 320.1066
[11 empty] | 341.3375 | 26.2474 | 315.0901 | 26.2474 | 315.0901
[11 empty] | 345.45 | 35.8337 | 309.6163 | 35.8337 | 309.6163
[11 empty] | 349.5625 | 45.9576 | 303.6049 | 45.9576 | 303.6049
[11 empty] | 353.675 | 56.7272 | 296.9478 | 56.7272 | 296.9478
[11 empty] | 357.7875 | 68.295 | 289.4925 | 68.295 | 289.4925
[11 empty] | 361.9 | 80.8886 | 281.0114 | 80.8886 | 281.0114
[11 empty] | 366.0125 | 94.8749 | 271.1376 | 94.8749 | 271.1376
[11 empty] | 370.125 | 110.9234 | 259.2016 | 110.9234 | 259.2016
[11 empty] | 374.2375 | 130.5438 | 243.6937 | 130.5438 | 243.6937
[11 empty] | 378.35 | 159.5193 | 218.8307 | 159.5193 | 218.8307
[11 empty] | 382.4625 | #NUM! | #NUM! | 191.2313 | 191.2313
[11 empty] | 386.575 | #NUM! | #NUM! | #N/A | #N/A
[11 empty] | 390.6875 | #NUM! | #NUM! | #N/A | #N/A
[11 empty] | 394.8 | #NUM! | #NUM! | #N/A | #N/A
[11 empty] | 398.9125 | #NUM! | #NUM! | #N/A | #N/A
[11 empty] | 403.025 | #NUM! | #NUM! | #N/A | #N/A
[11 empty] | 407.1375 | #NUM! | #NUM! | #N/A | #N/A
[11 empty] | 411.25 | #NUM! | #NUM! | #N/A | #N/A
Note on E13: Williams, Justin: Usually same as S_y
Note on E18: Williams, Justin: This is how much strength the MSS predicts a component has if loaded in pure shear
Note on E23: Williams, Justin: If transformed to pure shear
Note on E24: Williams, Justin: MSS more conservative than Distortion Energy Theory. Distortion energy generally more accurate at prediciting average failures, however, not good for guaranteeing safe. See Figure 5-15 in Shigley's
Note on E30: Williams, Justin: MSS more conservative than Distortion Energy Theory. Distortion energy generally more accurate at prediciting average failures, however, not good for guaranteeing safe. See Figure 5-15 in Shigley's

## Non-Plane Stress
Note: Stress transformation angles are not calculated, and this requires going outside of Excel to do some intermediate calculations (C21:C24)
Note: If plane stress, make sure shear stress directions align. IE, if zero normal stress in z direction, tau_xz or tau_yz are not applicable.
Note: Equations past the invariants may not yield correct results if you do not update the sigma_p_a-c values!
Initial Inputs |  |  |  |  | Stress Tensor (MPa)
Parameter | Value | Units | Description |  | σx | τxy | τzx
σx | -17 | MPa | Stress in x-direction |  | τxy | σy | τyz
σy | 20 | MPa | Stress in y-direction |  | τzx | τyz | σz
σz | 1 | MPa | Stress in z-direction |  | -17 | 11 | -1
τxy | 11 | MPa | Shear stress (xy) |  | 11 | 20 | 15
τxz | 1 | MPa | Shear stress (xz) |  | -1 | 15 | 1
τyz | 15 | MPa | Shear stress (yz)
Sy | 30 | MPa | Yield Strength
E | 46.2 | GPa | Young's Modulus of Elasticity
v | 0.245 | - | Poisson's Ratio
V | 9.8322e-05 | m^3 | Volume of part subjected to stress
Check for plane stress
Non-Plane Stress |  | - | Plane Stress or Non-Plane Stress
Using 3D sheet instead of 2D sheet is right choice :)
Stress Invariants
I1 | 4 | MPa | Use these values to to find the values in the below table.
I2 | -684 | MPa^2
I3 | 3014
Solve cubic function. Must use MathCAD, SMath Studio, Wolfram Alpha, or some other way to solve, have not gotten excel to cooperate with solving cubic roots. |  |  |  |  | Example of SMath Studio to find roots
Cubic Root Equation |  | σp^3 - I1*σp^2 + I2*σp - I3 = 0
σp,a | -21.39 | MPa | Principal Stress a
σp,b | -4.6852 | MPa | Principal Stress b
σp,c | 30.0752 | MPa | Principal Stress c
σ1 | 30.0752 | MPa | Max Principal Stress 1 (Max)
σ2 | -4.6852 | MPa | Principal Stress 2
σ3 | -21.39 | MPa | Principal Stress 3 (Min)
Output
σmax | 30.0752 | MPa | Max Normal Stress (Principal)
σmin | -21.39 | MPa | Min Normal Stress (Principal)
¦σ¦max | 30.0752 | MPa | Max Normal Stress (Principal) (Absolute Value)
τmax | 25.7326 | MPa | Max Shear Stress (Principal)
SED | 18605.6392 | J/m^3 | Strain Energy Density
SE | 1.8294 | J | Strain Energy
σ' | 45.4753 | MPa | Von Mises Stress
σ' | 45.4753 | MPa | Von Mises Stress Check (without finding principal stresses)
Use Goal Seek
guess x | 1.2335e-09
| x^3 | x^2 | x | const |  | y
coeff | 1 | -4 | -684 | 3014 | = | 3014
Circle 1 (2-3) |  |  | Circle 2 (1-2) |  |  | Circle 3 (1-3)
Sigmas | Tau >0 (Top Arc) | Tau<0 (Bottom Arc) | Sigmas | Tau >0 (Top Arc) | Tau<0 (Bottom Arc) | Sigmas | Tau >0 (Top Arc) | Tau<0 (Bottom Arc)
-21.39 | 0 | 0 | -4.6852 | 0 | 0 | -21.39 | 0 | 0
-21.223 | 1.6621 | -1.6621 | -4.3376 | 3.4586 | -3.4586 | -20.8753 | 5.1207 | -5.1207
-21.0559 | 2.3387 | -2.3387 | -3.99 | 4.8665 | -4.8665 | -20.3607 | 7.2051 | -7.2051
-20.8889 | 2.8496 | -2.8496 | -3.6424 | 5.9297 | -5.9297 | -19.846 | 8.7793 | -8.7793
-20.7218 | 3.2735 | -3.2735 | -3.2948 | 6.8116 | -6.8116 | -19.3314 | 10.0851 | -10.0851
-20.5548 | 3.6407 | -3.6407 | -2.9472 | 7.5759 | -7.5759 | -18.8167 | 11.2166 | -11.2166
-20.3877 | 3.9672 | -3.9672 | -2.5996 | 8.2551 | -8.2551 | -18.3021 | 12.2223 | -12.2223
-20.2207 | 4.2622 | -4.2622 | -2.252 | 8.869 | -8.869 | -17.7874 | 13.1312 | -13.1312
-20.0536 | 4.5319 | -4.5319 | -1.9044 | 9.4303 | -9.4303 | -17.2728 | 13.9622 | -13.9622
-19.8866 | 4.7806 | -4.7806 | -1.5568 | 9.9478 | -9.9478 | -16.7581 | 14.7284 | -14.7284
-19.7195 | 5.0114 | -5.0114 | -1.2092 | 10.4281 | -10.4281 | -16.2435 | 15.4396 | -15.4396
-19.5525 | 5.2268 | -5.2268 | -0.86156 | 10.8762 | -10.8762 | -15.7288 | 16.1029 | -16.1029
-19.3854 | 5.4284 | -5.4284 | -0.51395 | 11.2958 | -11.2958 | -15.2142 | 16.7242 | -16.7242
-19.2184 | 5.6179 | -5.6179 | -0.16635 | 11.69 | -11.69 | -14.6995 | 17.3079 | -17.3079
-19.0513 | 5.7963 | -5.7963 | 0.18126 | 12.0614 | -12.0614 | -14.1849 | 17.8578 | -17.8578
-18.8843 | 5.9648 | -5.9648 | 0.52886 | 12.4119 | -12.4119 | -13.6702 | 18.3768 | -18.3768
-18.7172 | 6.1241 | -6.1241 | 0.87646 | 12.7434 | -12.7434 | -13.1556 | 18.8675 | -18.8675
-18.5502 | 6.2749 | -6.2749 | 1.2241 | 13.0571 | -13.0571 | -12.6409 | 19.332 | -19.332
-18.3831 | 6.4178 | -6.4178 | 1.5717 | 13.3545 | -13.3545 | -12.1263 | 19.7723 | -19.7723
-18.2161 | 6.5533 | -6.5533 | 1.9193 | 13.6365 | -13.6365 | -11.6116 | 20.1898 | -20.1898
-18.049 | 6.6819 | -6.6819 | 2.2669 | 13.9042 | -13.9042 | -11.097 | 20.5861 | -20.5861
-17.882 | 6.804 | -6.804 | 2.6145 | 14.1582 | -14.1582 | -10.5823 | 20.9622 | -20.9622
-17.7149 | 6.9199 | -6.9199 | 2.9621 | 14.3994 | -14.3994 | -10.0677 | 21.3193 | -21.3193
-17.5479 | 7.0299 | -7.0299 | 3.3097 | 14.6283 | -14.6283 | -9.553 | 21.6582 | -21.6582
-17.3808 | 7.1343 | -7.1343 | 3.6573 | 14.8456 | -14.8456 | -9.0384 | 21.9799 | -21.9799
-17.2138 | 7.2334 | -7.2334 | 4.0049 | 15.0517 | -15.0517 | -8.5237 | 22.2851 | -22.2851
-17.0468 | 7.3273 | -7.3273 | 4.3525 | 15.2471 | -15.2471 | -8.009 | 22.5744 | -22.5744
-16.8797 | 7.4163 | -7.4163 | 4.7001 | 15.4322 | -15.4322 | -7.4944 | 22.8485 | -22.8485
-16.7127 | 7.5004 | -7.5004 | 5.0477 | 15.6074 | -15.6074 | -6.9797 | 23.1078 | -23.1078
-16.5456 | 7.58 | -7.58 | 5.3953 | 15.773 | -15.773 | -6.4651 | 23.353 | -23.353
-16.3786 | 7.6551 | -7.6551 | 5.7429 | 15.9292 | -15.9292 | -5.9504 | 23.5843 | -23.5843
-16.2115 | 7.7259 | -7.7259 | 6.0905 | 16.0765 | -16.0765 | -5.4358 | 23.8023 | -23.8023
-16.0445 | 7.7924 | -7.7924 | 6.4381 | 16.2149 | -16.2149 | -4.9211 | 24.0073 | -24.0073
-15.8774 | 7.8548 | -7.8548 | 6.7857 | 16.3448 | -16.3448 | -4.4065 | 24.1996 | -24.1996
-15.7104 | 7.9132 | -7.9132 | 7.1333 | 16.4663 | -16.4663 | -3.8918 | 24.3795 | -24.3795
-15.5433 | 7.9677 | -7.9677 | 7.4809 | 16.5797 | -16.5797 | -3.3772 | 24.5473 | -24.5473
-15.3763 | 8.0183 | -8.0183 | 7.8285 | 16.685 | -16.685 | -2.8625 | 24.7033 | -24.7033
-15.2092 | 8.0651 | -8.0651 | 8.1761 | 16.7825 | -16.7825 | -2.3479 | 24.8476 | -24.8476
-15.0422 | 8.1083 | -8.1083 | 8.5238 | 16.8722 | -16.8722 | -1.8332 | 24.9805 | -24.9805
-14.8751 | 8.1478 | -8.1478 | 8.8714 | 16.9544 | -16.9544 | -1.3186 | 25.1021 | -25.1021
-14.7081 | 8.1836 | -8.1836 | 9.219 | 17.029 | -17.029 | -0.80392 | 25.2127 | -25.2127
-14.541 | 8.216 | -8.216 | 9.5666 | 17.0963 | -17.0963 | -0.28927 | 25.3123 | -25.3123
-14.374 | 8.2448 | -8.2448 | 9.9142 | 17.1563 | -17.1563 | 0.22538 | 25.4011 | -25.4011
-14.2069 | 8.2701 | -8.2701 | 10.2618 | 17.209 | -17.209 | 0.74004 | 25.4792 | -25.4792
-14.0399 | 8.292 | -8.292 | 10.6094 | 17.2546 | -17.2546 | 1.2547 | 25.5467 | -25.5467
-13.8728 | 8.3105 | -8.3105 | 10.957 | 17.2931 | -17.2931 | 1.7693 | 25.6036 | -25.6036
-13.7058 | 8.3256 | -8.3256 | 11.3046 | 17.3245 | -17.3245 | 2.284 | 25.6501 | -25.6501
-13.5387 | 8.3374 | -8.3374 | 11.6522 | 17.3489 | -17.3489 | 2.7986 | 25.6862 | -25.6862
-13.3717 | 8.3457 | -8.3457 | 11.9998 | 17.3663 | -17.3663 | 3.3133 | 25.712 | -25.712
-13.2046 | 8.3507 | -8.3507 | 12.3474 | 17.3767 | -17.3767 | 3.8279 | 25.7275 | -25.7275
-13.0376 | 8.3524 | -8.3524 | 12.695 | 17.3802 | -17.3802 | 4.3426 | 25.7326 | -25.7326
-12.8706 | 8.3507 | -8.3507 | 13.0426 | 17.3767 | -17.3767 | 4.8573 | 25.7275 | -25.7275
-12.7035 | 8.3457 | -8.3457 | 13.3902 | 17.3663 | -17.3663 | 5.3719 | 25.712 | -25.712
-12.5365 | 8.3374 | -8.3374 | 13.7378 | 17.3489 | -17.3489 | 5.8866 | 25.6862 | -25.6862
-12.3694 | 8.3256 | -8.3256 | 14.0854 | 17.3245 | -17.3245 | 6.4012 | 25.6501 | -25.6501
-12.2024 | 8.3105 | -8.3105 | 14.433 | 17.2931 | -17.2931 | 6.9159 | 25.6036 | -25.6036
-12.0353 | 8.292 | -8.292 | 14.7806 | 17.2546 | -17.2546 | 7.4305 | 25.5467 | -25.5467
-11.8683 | 8.2701 | -8.2701 | 15.1282 | 17.209 | -17.209 | 7.9452 | 25.4792 | -25.4792
-11.7012 | 8.2448 | -8.2448 | 15.4758 | 17.1563 | -17.1563 | 8.4598 | 25.4011 | -25.4011
-11.5342 | 8.216 | -8.216 | 15.8234 | 17.0963 | -17.0963 | 8.9745 | 25.3123 | -25.3123
-11.3671 | 8.1836 | -8.1836 | 16.171 | 17.029 | -17.029 | 9.4891 | 25.2127 | -25.2127
-11.2001 | 8.1478 | -8.1478 | 16.5186 | 16.9544 | -16.9544 | 10.0038 | 25.1021 | -25.1021
-11.033 | 8.1083 | -8.1083 | 16.8662 | 16.8722 | -16.8722 | 10.5184 | 24.9805 | -24.9805
-10.866 | 8.0651 | -8.0651 | 17.2139 | 16.7825 | -16.7825 | 11.0331 | 24.8476 | -24.8476
-10.6989 | 8.0183 | -8.0183 | 17.5615 | 16.685 | -16.685 | 11.5477 | 24.7033 | -24.7033
-10.5319 | 7.9677 | -7.9677 | 17.9091 | 16.5797 | -16.5797 | 12.0624 | 24.5473 | -24.5473
-10.3648 | 7.9132 | -7.9132 | 18.2567 | 16.4663 | -16.4663 | 12.577 | 24.3795 | -24.3795
-10.1978 | 7.8548 | -7.8548 | 18.6043 | 16.3448 | -16.3448 | 13.0917 | 24.1996 | -24.1996
-10.0307 | 7.7924 | -7.7924 | 18.9519 | 16.2149 | -16.2149 | 13.6063 | 24.0073 | -24.0073
-9.8637 | 7.7259 | -7.7259 | 19.2995 | 16.0765 | -16.0765 | 14.121 | 23.8023 | -23.8023
-9.6966 | 7.6551 | -7.6551 | 19.6471 | 15.9292 | -15.9292 | 14.6356 | 23.5843 | -23.5843
-9.5296 | 7.58 | -7.58 | 19.9947 | 15.773 | -15.773 | 15.1503 | 23.353 | -23.353
-9.3625 | 7.5004 | -7.5004 | 20.3423 | 15.6074 | -15.6074 | 15.6649 | 23.1078 | -23.1078
-9.1955 | 7.4163 | -7.4163 | 20.6899 | 15.4322 | -15.4322 | 16.1796 | 22.8485 | -22.8485
-9.0284 | 7.3273 | -7.3273 | 21.0375 | 15.2471 | -15.2471 | 16.6942 | 22.5744 | -22.5744
-8.8614 | 7.2334 | -7.2334 | 21.3851 | 15.0517 | -15.0517 | 17.2089 | 22.2851 | -22.2851
-8.6944 | 7.1343 | -7.1343 | 21.7327 | 14.8456 | -14.8456 | 17.7236 | 21.9799 | -21.9799
-8.5273 | 7.0299 | -7.0299 | 22.0803 | 14.6283 | -14.6283 | 18.2382 | 21.6582 | -21.6582
-8.3603 | 6.9199 | -6.9199 | 22.4279 | 14.3994 | -14.3994 | 18.7529 | 21.3193 | -21.3193
-8.1932 | 6.804 | -6.804 | 22.7755 | 14.1582 | -14.1582 | 19.2675 | 20.9622 | -20.9622
-8.0262 | 6.6819 | -6.6819 | 23.1231 | 13.9042 | -13.9042 | 19.7822 | 20.5861 | -20.5861
-7.8591 | 6.5533 | -6.5533 | 23.4707 | 13.6365 | -13.6365 | 20.2968 | 20.1898 | -20.1898
-7.6921 | 6.4178 | -6.4178 | 23.8183 | 13.3545 | -13.3545 | 20.8115 | 19.7723 | -19.7723
-7.525 | 6.2749 | -6.2749 | 24.1659 | 13.0571 | -13.0571 | 21.3261 | 19.332 | -19.332
-7.358 | 6.1241 | -6.1241 | 24.5135 | 12.7434 | -12.7434 | 21.8408 | 18.8675 | -18.8675
-7.1909 | 5.9648 | -5.9648 | 24.8611 | 12.4119 | -12.4119 | 22.3554 | 18.3768 | -18.3768
-7.0239 | 5.7963 | -5.7963 | 25.2087 | 12.0614 | -12.0614 | 22.8701 | 17.8578 | -17.8578
-6.8568 | 5.6179 | -5.6179 | 25.5563 | 11.69 | -11.69 | 23.3847 | 17.3079 | -17.3079
-6.6898 | 5.4284 | -5.4284 | 25.904 | 11.2958 | -11.2958 | 23.8994 | 16.7242 | -16.7242
-6.5227 | 5.2268 | -5.2268 | 26.2516 | 10.8762 | -10.8762 | 24.414 | 16.1029 | -16.1029
-6.3557 | 5.0114 | -5.0114 | 26.5992 | 10.4281 | -10.4281 | 24.9287 | 15.4396 | -15.4396
-6.1886 | 4.7806 | -4.7806 | 26.9468 | 9.9478 | -9.9478 | 25.4433 | 14.7284 | -14.7284
-6.0216 | 4.5319 | -4.5319 | 27.2944 | 9.4303 | -9.4303 | 25.958 | 13.9622 | -13.9622
-5.8545 | 4.2622 | -4.2622 | 27.642 | 8.869 | -8.869 | 26.4726 | 13.1312 | -13.1312
-5.6875 | 3.9672 | -3.9672 | 27.9896 | 8.2551 | -8.2551 | 26.9873 | 12.2223 | -12.2223
-5.5204 | 3.6407 | -3.6407 | 28.3372 | 7.5759 | -7.5759 | 27.5019 | 11.2166 | -11.2166
-5.3534 | 3.2735 | -3.2735 | 28.6848 | 6.8116 | -6.8116 | 28.0166 | 10.0851 | -10.0851
-5.1863 | 2.8496 | -2.8496 | 29.0324 | 5.9297 | -5.9297 | 28.5312 | 8.7793 | -8.7793
-5.0193 | 2.3387 | -2.3387 | 29.38 | 4.8665 | -4.8665 | 29.0459 | 7.2051 | -7.2051
-4.8522 | 1.6621 | -1.6621 | 29.7276 | 3.4586 | -3.4586 | 29.5605 | 5.1207 | -5.1207
-4.6852 | 0 | 0 | 30.0752 | 0 | 0 | 30.0752 | 0 | 0

## MaxShearStressMSS Criteria Info
J.Williams | Taken from Shigley's and a lecture from Michael Swanbom.
Maximum Shear-Stress (MSS) Failure Criteria
In static loading of ductile materials, it is not as important to look at stress concentrations.
| As stress is increased, stress distribution becomes more uniform for ductile materials, which is why we typically can disregard stress concentrations in ductile materials. See 5-4 in Shigley's. | Typical Ductile Stress-Strain Diagram
The MSS Failure Theory predicts that yielding begins whenever the maximum shear stress in any element equals or exceeds the amaximum shear stress in a tension-test specimen of the same material when that specimen begins to yield. Also called the Tresca or Guest Theory
Slip/Luder lines form at approximately 45 deg angles to the axis of the test specimen. This is often a good indication of the beginning of yielding. When loaded to fracture, fracutre lines are also seen at these same angles.
Since the shear stress is maximum at 45 degrees from the axis of tension, it makes sense to think of this as the mechanicsm of failure. However, this is a conservative approach, but engineers are typically conservative so this theory is often used.
When the maximum shearing stress on a part in service reachesd the amount of shearing stress in a tensile speciment that causes it to fail, we predict the part will fail.
Where stresses are typically the highest, is on a 'free surface' of a part (e.g., the OD of a shaft, for instance), and so there is typically one plane that has no normal stress acting on it.
In this case, one of the principal stresses is zero.
There are three cases that are possible for this.
1) Both principle stresses are positive.
2) Both principle stresses are negative.
3) One principle stress is positive, one is negative.
For the 2nd scenario, the part is in compression. Typically for most ductile metals (and many other materials), it is safe to assume that the compressive yielding strength is equal to the tensile yielding strength.
If we let sigma_A and sigma_B represent principle stresses (not using numbers here since this is a special case where one principle stress is at zero).
From the first case, we see that if the principle stress is taken as the yield point (we are looking at the mohr's circle when the part is about to fail), this would mean that the radius (of the largest circle) would be sigma_p/2 or Sy/2.
This means that in this failure case, max shear is experienced at (t_max=S_y/2)
From the second case, it is similar to case 1, but with negative S_y. (sigma_b = -S_y)
From the third case, (sigma_a-sigma_b)/2 = t_max=S_y/2
This means sigma_A=sigma_B+S_y
Failure Predictions
Case 1) Sigma_A >= S_y (Principle Stress is greater than the Yield Stength)
Case 2) Sigma_B <= -S_y
Case 3) Sigma_A >= Sigma_B + S_y
We can then plot the principle stresses against one another. This is often called the failure locus for the MSS criterion, or the Tresca hexagon.
There are a few charts shown to the right to demonstrate this.
Note that if we have pure shear, the mohr's circle shows that one principle stress is the negative of the other.
So if we plot this same scenario on the Tresca hex, it is a negative slope of 1.

## DuctileCoulombMohr Crit Theory
Materials typically classified as ductile if strain at fracture/failure is at least 5% elongation, and have identifiable ield strength, which is often the same as in compression.
Materials typicall classified as brittle have less than 5% elongation at fracture/failure, and are usually classified by ultimate tensile and compressive strengths.
For a material that has different strengths for compressive vs tensile, we need to find a way to relate the two.
An example of why materials may behave differently in compressive vs tensile condition, is that of ductile iron vs cast iron. Something like graphite in the iron may become 'flaky', and not adhere to materials around it, and thus not contribute much in a tensile condition, but will be utilized in compressive. Think of stacking broken cardboard boxes between two plates with springs around the perimeter of the plates. in tension, the springs would be only thing resisting, but in compression, you must also resist the cardboard.
Have notmade a spreadsheet with calcs for this yet
since tension strength usually worse, evaluate at top side of end of shaft
| F | 540 | N | equivalent force
| M | 81000 | N*mm | moment
| c | 10 | mm | rad of shaft
| I | 7853.9816 | mm^4 | moment of inertia
| sigma_flex | 103.1324 | MPa | normal stress due to bending
| T | 36000 | N*mm | torque
| J | 15707.9633 | mm^4 | polar second moment area of shaft
| tau | 22.9183 | MPa | Torsional stress
| sigma_x | 103.1324
| sigma_y | 0
| tau_xy | 22.9183
| sigma_a | 107.996 |  | principal stress
| sigma_b | -4.8636 |  | principal stress
| S_y,t | 329 | MPa | yield strength, tensile
| S_y,c | 359 | MPa | yield strength, compressive
| n | 2.9257 | - | Coulomb-Mohr Factor of Safety
[5 empty] | point | sigma_a | sigma_b
[5 empty] | 1 | 329 | 0
[5 empty] | 2 | 329 | 329
[5 empty] | 3 | 0 | 329
[5 empty] | 4 | -359 | 0
[5 empty] | 5 | -359 | -359
[5 empty] | 6 | 0 | -359
[5 empty] | 1 | 329 | 0

## Distortion Energy Theory Info
Distortion Energy Failure Theory (Von Mises)
Yielding will occur when the distortion strain energy per unit volume reaches or exceeds the distortion strain energy per unit volume for yield in simple tension or compression of the same material.
Total Strain = Hydrostatic strain + Distortion
where hydrostatic strain causese a pure volume change, no shape change
and where distortion causes a no volume change, just a change in shape
Experiments have shown that materials typically do not fail from hydrostatic pressure. IE think of dropping a ball of steel in the deep ocean, or in a tank of pressurized hydraulic fluid.
The distortion of the object typically is what causes materials to yield or fail.
There are two types of strain, the hydrostatic and the distortion.
Hydrostatic strain causes no change in shape, but only size. IE makes item smaller or larger, but ratios of dimensions are still the same.
Distortion strain causes a change in shape, but not in volume. IE it makes a square a parallelogram, but keeps the same area.
Since the distortion is the main contributor to the failure, and not the hydrostatic strain, the material is more likely to fail when the principle stresses are further away from each other.
Recall strain energy density.
Strain Energy = (1/2)*F*Delta_x
Strain Energy Density = Strain Energy/Volume = (1/2)*sigma_x*epsilon_x
Strain Energy Density = (1/(2*E))*(sigma_a^2+sigma_b^2+sigma_c^2-2*poisson_ration*(sigma_a*sigma_b + sigma_b*sigma_c + sigma_c*sigma_a)) where sigma_a,b,c are the principle stresses.